## prod
art | pname | tmpl | ing | pfamily | puse | manuf | addr | contact | emnumer | ver | date | 5-1-suit-media | 5-1-unsuit-media | 5-2-spec-hazard | 6-3-clean | 9-1-physical _state | 9-1-colour | 9-1-odour | 9-1-density | 9-1-pH | 9-1-gravity | 9-1-flash-point | 9-1-solubwater | 10-1-reactivity | 10-2-stability | 10-3-hazard-react | 10-4-cond-avoid | 10-5-incompat | 10-6-hazdecom | xxxart | xxx1d | xxxid | xxxname | xxxintask
940605 | Builder Camouflage Gel Antique Rose | tmpl03.html | 37.html | uv gel | nail gel | 1 | 1 | 1 | 1 | 1 | 2024-02 | Carbon dioxide (CO2). Dry extinguishing powder. alcohol resistant foam. Atomized water. | High power water jet. | Can be released in case of fire: Carbon monoxide. Carbon dioxide (CO2). Nitrogen oxides (NOx). | Collect mechanically. Treat the assimilated material according to the section on waste disposal. Clear contaminated area thoroughly. | viscous liquid | N/A | Odourless | N/A | N/A | N/A | N/A | Insoluble in water | N/A | Stable under normal conditions of storage and use. | Refer to chapter 10.5. | Protect against: Light. UV-radiation/sunlight. heat. cooling. moisture. | Materials to avoid: Oxidizing agents, strong. Reducing agents, strong. | Materials to avoid: Strong acid. Oxidizing agents, strong. Alkalis (alkalis), concentrated. Reducing agents, strong. Peroxides. | 940605 | 37.html | 339 | Builder Camouflage Gel Antique Rose | 1
940608 | Builder Camouflage Gel Marmelo Biscuit | tmpl03.html | 37.html | uv gel | nail gel | 1 | 1 | 1 | 1 | 1 | 2024-02 | Carbon dioxide (CO2). Dry extinguishing powder. alcohol resistant foam. Atomized water. | High power water jet. | Can be released in case of fire: Carbon monoxide. Carbon dioxide (CO2). Nitrogen oxides (NOx). | Collect mechanically. Treat the assimilated material according to the section on waste disposal. Clear contaminated area thoroughly. | viscous liquid | N/A | Odourless | N/A | N/A | N/A | N/A | Insoluble in water | N/A | Stable under normal conditions of storage and use. | Refer to chapter 10.5. | Protect against: Light. UV-radiation/sunlight. heat. cooling. moisture. | Materials to avoid: Oxidizing agents, strong. Reducing agents, strong. | Materials to avoid: Strong acid. Oxidizing agents, strong. Alkalis (alkalis), concentrated. Reducing agents, strong. Peroxides. | 940608 | 37.html | 340 | Builder Camouflage Gel Marmelo Biscuit | 1
940610 | Builder Camouflage Gel Marmelo Petal | tmpl03.html | 37.html | uv gel | nail gel | 1 | 1 | 1 | 1 | 1 | 2024-02 | Carbon dioxide (CO2). Dry extinguishing powder. alcohol resistant foam. Atomized water. | High power water jet. | Can be released in case of fire: Carbon monoxide. Carbon dioxide (CO2). Nitrogen oxides (NOx). | Collect mechanically. Treat the assimilated material according to the section on waste disposal. Clear contaminated area thoroughly. | viscous liquid | N/A | Odourless | N/A | N/A | N/A | N/A | Insoluble in water | N/A | Stable under normal conditions of storage and use. | Refer to chapter 10.5. | Protect against: Light. UV-radiation/sunlight. heat. cooling. moisture. | Materials to avoid: Oxidizing agents, strong. Reducing agents, strong. | Materials to avoid: Strong acid. Oxidizing agents, strong. Alkalis (alkalis), concentrated. Reducing agents, strong. Peroxides. | 940610 | 37.html | 341 | Builder Camouflage Gel Marmelo Petal | 1
940611 | Builder Camouflage Gel Dusty Rose | tmpl03.html | 37.html | uv gel | nail gel | 1 | 1 | 1 | 1 | 1 | 2024-02 | Carbon dioxide (CO2). Dry extinguishing powder. alcohol resistant foam. Atomized water. | High power water jet. | Can be released in case of fire: Carbon monoxide. Carbon dioxide (CO2). Nitrogen oxides (NOx). | Collect mechanically. Treat the assimilated material according to the section on waste disposal. Clear contaminated area thoroughly. | viscous liquid | N/A | Odourless | N/A | N/A | N/A | N/A | Insoluble in water | N/A | Stable under normal conditions of storage and use. | Refer to chapter 10.5. | Protect against: Light. UV-radiation/sunlight. heat. cooling. moisture. | Materials to avoid: Oxidizing agents, strong. Reducing agents, strong. | Materials to avoid: Strong acid. Oxidizing agents, strong. Alkalis (alkalis), concentrated. Reducing agents, strong. Peroxides. | 940611 | 37.html | 342 | Builder Camouflage Gel Dusty Rose | 1
940612 | Builder Camouflage Gel Marmelo Rose | tmpl03.html | 37.html | uv gel | nail gel | 1 | 1 | 1 | 1 | 1 | 2024-02 | Carbon dioxide (CO2). Dry extinguishing powder. alcohol resistant foam. Atomized water. | High power water jet. | Can be released in case of fire: Carbon monoxide. Carbon dioxide (CO2). Nitrogen oxides (NOx). | Collect mechanically. Treat the assimilated material according to the section on waste disposal. Clear contaminated area thoroughly. | viscous liquid | N/A | Odourless | N/A | N/A | N/A | N/A | Insoluble in water | N/A | Stable under normal conditions of storage and use. | Refer to chapter 10.5. | Protect against: Light. UV-radiation/sunlight. heat. cooling. moisture. | Materials to avoid: Oxidizing agents, strong. Reducing agents, strong. | Materials to avoid: Strong acid. Oxidizing agents, strong. Alkalis (alkalis), concentrated. Reducing agents, strong. Peroxides. | 940612 | 37.html | 343 | Builder Camouflage Gel Marmelo Rose | 1
940613 | Builder Camouflage Gel Marmelo Nude | tmpl03.html | 37.html | uv gel | nail gel | 1 | 1 | 1 | 1 | 1 | 2024-02 | Carbon dioxide (CO2). Dry extinguishing powder. alcohol resistant foam. Atomized water. | High power water jet. | Can be released in case of fire: Carbon monoxide. Carbon dioxide (CO2). Nitrogen oxides (NOx). | Collect mechanically. Treat the assimilated material according to the section on waste disposal. Clear contaminated area thoroughly. | viscous liquid | N/A | Odourless | N/A | N/A | N/A | N/A | Insoluble in water | N/A | Stable under normal conditions of storage and use. | Refer to chapter 10.5. | Protect against: Light. UV-radiation/sunlight. heat. cooling. moisture. | Materials to avoid: Oxidizing agents, strong. Reducing agents, strong. | Materials to avoid: Strong acid. Oxidizing agents, strong. Alkalis (alkalis), concentrated. Reducing agents, strong. Peroxides. | 940613 | 37.html | 344 | Builder Camouflage Gel Marmelo Nude | 1
942237 | Cover base Lustrous Lagoon | tmpl03.html | 17.html | uv gel | nail gel | 1 | 1 | 1 | 1 | 1 | 2024-02 | Foam, carbon dioxide or dry powder. | Water | Oxides of carbon. | Contain and absorb spillage with sand, earth or other non-combustible material. Collect and place in suitable waste disposal containers and seal securely. Wash hands thoroughly after eliminating cleanup. | viscous liquid | Transparent | Characteristic | ~ 0.915 @ 20°C | N//A | 1.1 | 105°C | Insoluble in water | N/A | Stable under normal conditions of storage and use. | Hazardous polymerization: May occur. | Avoid heat, flames and other sources of ignition. | Strong acids. Strong oxidizing agents. Bases. | N/A | 942237 | 13 | 6 | Cover base Lustrous Lagoon | 1
942238 | Cover base Alluring Aurora | tmpl03.html | 17.html | uv gel | nail gel | 1 | 1 | 1 | 1 | 1 | 2024-02 | Foam, carbon dioxide or dry powder. | Water | Oxides of carbon. | Contain and absorb spillage with sand, earth or other non-combustible material. Collect and place in suitable waste disposal containers and seal securely. Wash hands thoroughly after eliminating cleanup. | viscous liquid | Transparent | Characteristic | ~ 0.915 @ 20°C | N/A | 1.1 | 105°C | Insoluble in water | N/A | Stable under normal conditions of storage and use. | Hazardous polymerization: May occur. | Avoid heat, flames and other sources of ignition. | Strong acids. Strong oxidizing agents. Bases. | N/A | 942238 | 14 | 7 | Cover base Alluring Aurora | 1
942239 | Cover base Iridescent Illusion | tmpl03.html | 17.html | uv gel | nail gel | 1 | 1 | 1 | 1 | 1 | 2024-02 | Foam, carbon dioxide or dry powder. | Water | Oxides of carbon. | Contain and absorb spillage with sand, earth or other non-combustible material. Collect and place in suitable waste disposal containers and seal securely. Wash hands thoroughly after eliminating cleanup. | viscous liquid | Transparent | Characteristic | ~ 0.915 @ 20°C | N/A | 1.1 | 105°C | Insoluble in water | N/A | Stable under normal conditions of storage and use. | Hazardous polymerization: May occur. | Avoid heat, flames and other sources of ignition. | Strong acids. Strong oxidizing agents. Bases. | N/A | 942239 | 15 | 8 | Cover base Iridescent Illusion | 1
942240 | Cover base Prismatic Paradise | tmpl03.html | 17.html | uv gel | nail gel | 1 | 1 | 1 | 1 | 1 | 2024-02 | Foam, carbon dioxide or dry powder. | Water | Oxides of carbon. | Contain and absorb spillage with sand, earth or other non-combustible material. Collect and place in suitable waste disposal containers and seal securely. Wash hands thoroughly after eliminating cleanup. | viscous liquid | Transparent | Characteristic | ~ 0.915 @ 20°C | N/A | 1.1 | 105°C | Insoluble in water | N/A | Stable under normal conditions of storage and use. | Hazardous polymerization: May occur. | Avoid heat, flames and other sources of ignition. | Strong acids. Strong oxidizing agents. Bases. | N/A | 942240 | 16 | 9 | Cover base Prismatic Paradise | 1
942241 | Cover base Opalescent Oasis | tmpl03.html | 17.html | uv gel | nail gel | 1 | 1 | 1 | 1 | 1 | 2024-02 | Foam, carbon dioxide or dry powder. | Water | Oxides of carbon. | Contain and absorb spillage with sand, earth or other non-combustible material. Collect and place in suitable waste disposal containers and seal securely. Wash hands thoroughly after eliminating cleanup. | viscous liquid | Transparent | Characteristic | ~ 0.915 @ 20°C | N/A | 1.1 | 105°C | Insoluble in water | N/A | Stable under normal conditions of storage and use. | Hazardous polymerization: May occur. | Avoid heat, flames and other sources of ignition. | Strong acids. Strong oxidizing agents. Bases. | N/A | 942241 | 17 | 10 | Cover base Opalescent Oasis | 1
942242 | Cover base Scintillating Sky | tmpl03.html | 17.html | uv gel | nail gel | 1 | 1 | 1 | 1 | 1 | 2024-02 | Foam, carbon dioxide or dry powder. | Water | Oxides of carbon. | Contain and absorb spillage with sand, earth or other non-combustible material. Collect and place in suitable waste disposal containers and seal securely. Wash hands thoroughly after eliminating cleanup. | viscous liquid | Transparent | Characteristic | ~ 0.915 @ 20°C | N/A | 1.1 | 105°C | Insoluble in water | N/A | Stable under normal conditions of storage and use. | Hazardous polymerization: May occur. | Avoid heat, flames and other sources of ignition. | Strong acids. Strong oxidizing agents. Bases. | N/A | 942242 | 18 | 11 | Cover base Scintillating Sky | 1
942243 | Cover base Spectral Spark | tmpl03.html | 17.html | uv gel | nail gel | 1 | 1 | 1 | 1 | 1 | 2024-02 | Foam, carbon dioxide or dry powder. | Water | Oxides of carbon. | Contain and absorb spillage with sand, earth or other non-combustible material. Collect and place in suitable waste disposal containers and seal securely. Wash hands thoroughly after eliminating cleanup. | viscous liquid | Transparent | Characteristic | ~ 0.915 @ 20°C | N/A | 1.1 | 105°C | Insoluble in water | N/A | Stable under normal conditions of storage and use. | Hazardous polymerization: May occur. | Avoid heat, flames and other sources of ignition. | Strong acids. Strong oxidizing agents. Bases. | N/A | 942243 | 19 | 12 | Cover base Spectral Spark | 1
942244 | Cover base Ethereal Essence | tmpl03.html | 17.html | uv gel | nail gel | 1 | 1 | 1 | 1 | 1 | 2024-02 | Foam, carbon dioxide or dry powder. | Water | Oxides of carbon. | Contain and absorb spillage with sand, earth or other non-combustible material. Collect and place in suitable waste disposal containers and seal securely. Wash hands thoroughly after eliminating cleanup. | viscous liquid | Transparent | Characteristic | ~ 0.915 @ 20°C | N/A | 1.1 | 105°C | Insoluble in water | N/A | Stable under normal conditions of storage and use. | Hazardous polymerization: May occur. | Avoid heat, flames and other sources of ignition. | Strong acids. Strong oxidizing agents. Bases. | N/A | 942244 | 20 | 13 | Cover base Ethereal Essence | 1
942245 | Cover base Tinsel Treasure | tmpl03.html | 17.html | uv gel | nail gel | 1 | 1 | 1 | 1 | 1 | 2024-02 | Foam, carbon dioxide or dry powder. | Water | Oxides of carbon. | Contain and absorb spillage with sand, earth or other non-combustible material. Collect and place in suitable waste disposal containers and seal securely. Wash hands thoroughly after eliminating cleanup. | viscous liquid | Transparent | Characteristic | ~ 0.915 @ 20°C | N/A | 1.1 | 105°C | Insoluble in water | N/A | Stable under normal conditions of storage and use. | Hazardous polymerization: May occur. | Avoid heat, flames and other sources of ignition. | Strong acids. Strong oxidizing agents. Bases. | N/A | 942245 | 21 | 14 | Cover base Tinsel Treasure | 1
942246 | Cover base Magnetic Mirage | tmpl03.html | 17.html | uv gel | nail gel | 1 | 1 | 1 | 1 | 1 | 2024-02 | Foam, carbon dioxide or dry powder. | Water | Oxides of carbon. | Contain and absorb spillage with sand, earth or other non-combustible material. Collect and place in suitable waste disposal containers and seal securely. Wash hands thoroughly after eliminating cleanup. | viscous liquid | Transparent | Characteristic | ~ 0.915 @ 20°C | N/A | 1.1 | 105°C | Insoluble in water | N/A | Stable under normal conditions of storage and use. | Hazardous polymerization: May occur. | Avoid heat, flames and other sources of ignition. | Strong acids. Strong oxidizing agents. Bases. | N/A | 942246 | 22 | 15 | Cover base Magnetic Mirage | 1
942247 | Cover base Shiny Stardust | tmpl03.html | 17.html | uv gel | nail gel | 1 | 1 | 1 | 1 | 1 | 2024-02 | Foam, carbon dioxide or dry powder. | Water | Oxides of carbon. | Contain and absorb spillage with sand, earth or other non-combustible material. Collect and place in suitable waste disposal containers and seal securely. Wash hands thoroughly after eliminating cleanup. | viscous liquid | Transparent | Characteristic | ~ 0.915 @ 20°C | N/A | 1.1 | 105°C | Insoluble in water | N/A | Stable under normal conditions of storage and use. | Hazardous polymerization: May occur. | Avoid heat, flames and other sources of ignition. | Strong acids. Strong oxidizing agents. Bases. | N/A | 942247 | 23 | 16 | Cover base Shiny Stardust | 1
942248 | Cover base Gleaming Gemstones | tmpl03.html | 17.html | uv gel | nail gel | 1 | 1 | 1 | 1 | 1 | 2024-02 | Foam, carbon dioxide or dry powder. | Water | Oxides of carbon. | Contain and absorb spillage with sand, earth or other non-combustible material. Collect and place in suitable waste disposal containers and seal securely. Wash hands thoroughly after eliminating cleanup. | viscous liquid | Transparent | Characteristic | ~ 0.915 @ 20°C | N/A | 1.1 | 105°C | Insoluble in water | N/A | Stable under normal conditions of storage and use. | Hazardous polymerization: May occur. | Avoid heat, flames and other sources of ignition. | Strong acids. Strong oxidizing agents. Bases. | N/A | 942248 | 24 | 17 | Cover base Gleaming Gemstones | 1
942249 | Cover base Radiant Rainbow | tmpl03.html | 17.html | uv gel | nail gel | 1 | 1 | 1 | 1 | 1 | 2024-02 | Foam, carbon dioxide or dry powder. | Water | Oxides of carbon. | Contain and absorb spillage with sand, earth or other non-combustible material. Collect and place in suitable waste disposal containers and seal securely. Wash hands thoroughly after eliminating cleanup. | viscous liquid | Transparent | Characteristic | ~ 0.915 @ 20°C | N/A | 1.1 | 105°C | Insoluble in water | N/A | Stable under normal conditions of storage and use. | Hazardous polymerization: May occur. | Avoid heat, flames and other sources of ignition. | Strong acids. Strong oxidizing agents. Bases. | N/A | 942249 | 25 | 18 | Cover base Radiant Rainbow | 1
942250 | Cover base Dazzling Diamonds | tmpl03.html | 17.html | uv gel | nail gel | 1 | 1 | 1 | 1 | 1 | 2024-02 | Foam, carbon dioxide or dry powder. | Water | Oxides of carbon. | Contain and absorb spillage with sand, earth or other non-combustible material. Collect and place in suitable waste disposal containers and seal securely. Wash hands thoroughly after eliminating cleanup. | viscous liquid | Transparent | Characteristic | ~ 0.915 @ 20°C | N/A | 1.1 | 105°C | Insoluble in water | N/A | Stable under normal conditions of storage and use. | Hazardous polymerization: May occur. | Avoid heat, flames and other sources of ignition. | Strong acids. Strong oxidizing agents. Bases. | N/A | 942250 | 26 | 19 | Cover base Dazzling Diamonds | 1
943872 | Cover Base Bliss | tmpl03.html | 17.html | uv gel | nail gel | 1 | 1 | 1 | 1 | 1 | 2024-02 | Foam, carbon dioxide or dry powder. | Water | Oxides of carbon. | Contain and absorb spillage with sand, earth or other non-combustible material. Collect and place in suitable waste disposal containers and seal securely. Wash hands thoroughly after eliminating cleanup. | viscous liquid | Transparent | Characteristic | ~ 0.915 @ 20°C | N/A | 1.1 | 105°C | Insoluble in water | N/A | Stable under normal conditions of storage and use. | Hazardous polymerization: May occur. | Avoid heat, flames and other sources of ignition. | Strong acids. Strong oxidizing agents. Bases. | N/A | 943872 | 17.html | 224 | Cover Base Bliss | 1
943873 | Cover Base Seduce | tmpl03.html | 17.html | uv gel | nail gel | 1 | 1 | 1 | 1 | 1 | 2024-02 | Foam, carbon dioxide or dry powder. | Water | Oxides of carbon. | Contain and absorb spillage with sand, earth or other non-combustible material. Collect and place in suitable waste disposal containers and seal securely. Wash hands thoroughly after eliminating cleanup. | viscous liquid | Transparent | Characteristic | ~ 0.915 @ 20°C | N/A | 1.1 | 105°C | Insoluble in water | N/A | Stable under normal conditions of storage and use. | Hazardous polymerization: May occur. | Avoid heat, flames and other sources of ignition. | Strong acids. Strong oxidizing agents. Bases. | N/A | 943873 | 17.html | 225 | Cover Base Seduce | 1
943874 | Cover Base Adore | tmpl03.html | 17.html | uv gel | nail gel | 1 | 1 | 1 | 1 | 1 | 2024-02 | Foam, carbon dioxide or dry powder. | Water | Oxides of carbon. | Contain and absorb spillage with sand, earth or other non-combustible material. Collect and place in suitable waste disposal containers and seal securely. Wash hands thoroughly after eliminating cleanup. | viscous liquid | Transparent | Characteristic | ~ 0.915 @ 20°C | N/A | 1.1 | 105°C | Insoluble in water | N/A | Stable under normal conditions of storage and use. | Hazardous polymerization: May occur. | Avoid heat, flames and other sources of ignition. | Strong acids. Strong oxidizing agents. Bases. | N/A | 943874 | 17.html | 226 | Cover Base Adore | 1
943875 | Cover Base Fervor | tmpl03.html | 17.html | uv gel | nail gel | 1 | 1 | 1 | 1 | 1 | 2024-02 | Foam, carbon dioxide or dry powder. | Water | Oxides of carbon. | Contain and absorb spillage with sand, earth or other non-combustible material. Collect and place in suitable waste disposal containers and seal securely. Wash hands thoroughly after eliminating cleanup. | viscous liquid | Transparent | Characteristic | ~ 0.915 @ 20°C | N/A | 1.1 | 105°C | Insoluble in water | N/A | Stable under normal conditions of storage and use. | Hazardous polymerization: May occur. | Avoid heat, flames and other sources of ignition. | Strong acids. Strong oxidizing agents. Bases. | N/A | 943875 | 17.html | 227 | Cover Base Fervor | 1
943876 | Cover Base Embrace | tmpl03.html | 17.html | uv gel | nail gel | 1 | 1 | 1 | 1 | 1 | 2024-02 | Foam, carbon dioxide or dry powder. | Water | Oxides of carbon. | Contain and absorb spillage with sand, earth or other non-combustible material. Collect and place in suitable waste disposal containers and seal securely. Wash hands thoroughly after eliminating cleanup. | viscous liquid | Transparent | Characteristic | ~ 0.915 @ 20°C | N/A | 1.1 | 105°C | Insoluble in water | N/A | Stable under normal conditions of storage and use. | Hazardous polymerization: May occur. | Avoid heat, flames and other sources of ignition. | Strong acids. Strong oxidizing agents. Bases. | N/A | 943876 | 17.html | 228 | Cover Base Embrace | 1
943877 | Cover Base Enigma | tmpl03.html | 17.html | uv gel | nail gel | 1 | 1 | 1 | 1 | 1 | 2024-02 | Foam, carbon dioxide or dry powder. | Water | Oxides of carbon. | Contain and absorb spillage with sand, earth or other non-combustible material. Collect and place in suitable waste disposal containers and seal securely. Wash hands thoroughly after eliminating cleanup. | viscous liquid | Transparent | Characteristic | ~ 0.915 @ 20°C | N/A | 1.1 | 105°C | Insoluble in water | N/A | Stable under normal conditions of storage and use. | Hazardous polymerization: May occur. | Avoid heat, flames and other sources of ignition. | Strong acids. Strong oxidizing agents. Bases. | N/A | 943877 | 17.html | 229 | Cover Base Enigma | 1
942300 | Liquid Builder Gel Crystal White | tmpl03.html | 22.html | uv gel | nail gel | 1 | 1 | 1 | 1 | 1 | 2024-02 | Foam, carbon dioxide or dry powder. | Water | Oxides of carbon. | Contain and absorb spillage with sand, earth or other non-combustible material. Collect and place in suitable waste disposal containers and seal securely. Wash hands thoroughly after eliminating cleanup. | viscous liquid | N/A | Characteristic | ~ 0.915 @ 20°C | N/A | 1.1 | 105°C | Insoluble in water | N/A | Stable under normal conditions of storage and use. | Hazardous polymerization: May occur. | Avoid heat, flames and other sources of ignition. | Strong acids. Strong oxidizing agents. Bases. | N/A | 942300 | 36 | 34 | Liquid Builder Gel Crystal White | 1
942301 | Liquid Builder Gel Pink Lace | tmpl03.html | 22.html | uv gel | nail gel | 1 | 1 | 1 | 1 | 1 | 2024-02 | Foam, carbon dioxide or dry powder. | Water | Oxides of carbon. | Contain and absorb spillage with sand, earth or other non-combustible material. Collect and place in suitable waste disposal containers and seal securely. Wash hands thoroughly after eliminating cleanup. | viscous liquid | N/A | Characteristic | ~ 0.915 @ 20°C | N/A | 1.1 | 105°C | Insoluble in water | N/A | Stable under normal conditions of storage and use. | Hazardous polymerization: May occur. | Avoid heat, flames and other sources of ignition. | Strong acids. Strong oxidizing agents. Bases. | N/A | 942301 | 38 | 35 | Liquid Builder Gel Pink Lace | 1
942302 | Liquid Builder Gel Pink Orchid | tmpl03.html | 22.html | uv gel | nail gel | 1 | 1 | 1 | 1 | 1 | 2024-02 | Foam, carbon dioxide or dry powder. | Water | Oxides of carbon. | Contain and absorb spillage with sand, earth or other non-combustible material. Collect and place in suitable waste disposal containers and seal securely. Wash hands thoroughly after eliminating cleanup. | viscous liquid | N/A | Characteristic | ~ 0.915 @ 20°C | N/A | 1.1 | 105°C | Insoluble in water | N/A | Stable under normal conditions of storage and use. | Hazardous polymerization: May occur. | Avoid heat, flames and other sources of ignition. | Strong acids. Strong oxidizing agents. Bases. | N/A | 942302 | 39 | 36 | Liquid Builder Gel Pink Orchid | 1
942303 | Liquid Builder Gel Crystal Violet | tmpl03.html | 22.html | uv gel | nail gel | 1 | 1 | 1 | 1 | 1 | 2024-02 | Foam, carbon dioxide or dry powder. | Water | Oxides of carbon. | Contain and absorb spillage with sand, earth or other non-combustible material. Collect and place in suitable waste disposal containers and seal securely. Wash hands thoroughly after eliminating cleanup. | viscous liquid | N/A | Characteristic | ~ 0.915 @ 20°C | N/A | 1.1 | 105°C | Insoluble in water | N/A | Stable under normal conditions of storage and use. | Hazardous polymerization: May occur. | Avoid heat, flames and other sources of ignition. | Strong acids. Strong oxidizing agents. Bases. | N/A | 942303 | 40 | 37 | Liquid Builder Gel Crystal Violet | 1
942304 | Liquid Builder Gel Pink Champagne | tmpl03.html | 22.html | uv gel | nail gel | 1 | 1 | 1 | 1 | 1 | 2024-02 | Foam, carbon dioxide or dry powder. | Water | Oxides of carbon. | Contain and absorb spillage with sand, earth or other non-combustible material. Collect and place in suitable waste disposal containers and seal securely. Wash hands thoroughly after eliminating cleanup. | viscous liquid | N/A | Characteristic | ~ 0.915 @ 20°C | N/A | 1.1 | 105°C | Insoluble in water | N/A | Stable under normal conditions of storage and use. | Hazardous polymerization: May occur. | Avoid heat, flames and other sources of ignition. | Strong acids. Strong oxidizing agents. Bases. | N/A | 942304 | 41 | 38 | Liquid Builder Gel Pink Champagne | 1
942305 | Liquid Builder Gel White | tmpl03.html | 22.html | uv gel | nail gel | 1 | 1 | 1 | 1 | 1 | 2024-02 | Foam, carbon dioxide or dry powder. | Water | Oxides of carbon. | Contain and absorb spillage with sand, earth or other non-combustible material. Collect and place in suitable waste disposal containers and seal securely. Wash hands thoroughly after eliminating cleanup. | viscous liquid | N/A | Characteristic | ~ 0.915 @ 20°C | N/A | 1.1 | 105°C | Insoluble in water | N/A | Stable under normal conditions of storage and use. | Hazardous polymerization: May occur. | Avoid heat, flames and other sources of ignition. | Strong acids. Strong oxidizing agents. Bases. | N/A | 942305 | 42 | 39 | Liquid Builder Gel White | 1
942306 | Liquid Builder Gel Pink Ice | tmpl03.html | 22.html | uv gel | nail gel | 1 | 1 | 1 | 1 | 1 | 2024-02 | Foam, carbon dioxide or dry powder. | Water | Oxides of carbon. | Contain and absorb spillage with sand, earth or other non-combustible material. Collect and place in suitable waste disposal containers and seal securely. Wash hands thoroughly after eliminating cleanup. | viscous liquid | N/A | Characteristic | ~ 0.915 @ 20°C | N/A | 1.1 | 105°C | Insoluble in water | N/A | Stable under normal conditions of storage and use. | Hazardous polymerization: May occur. | Avoid heat, flames and other sources of ignition. | Strong acids. Strong oxidizing agents. Bases. | N/A | 942306 | 43 | 40 | Liquid Builder Gel Pink Ice | 1
942307 | Liquid Builder Gel Crystal Pink | tmpl03.html | 22.html | uv gel | nail gel | 1 | 1 | 1 | 1 | 1 | 2024-02 | Foam, carbon dioxide or dry powder. | Water | Oxides of carbon. | Contain and absorb spillage with sand, earth or other non-combustible material. Collect and place in suitable waste disposal containers and seal securely. Wash hands thoroughly after eliminating cleanup. | viscous liquid | N/A | Characteristic | ~ 0.915 @ 20°C | N/A | 1.1 | 105°C | Insoluble in water | N/A | Stable under normal conditions of storage and use. | Hazardous polymerization: May occur. | Avoid heat, flames and other sources of ignition. | Strong acids. Strong oxidizing agents. Bases. | N/A | 942307 | 44 | 41 | Liquid Builder Gel Crystal Pink | 1
942308 | Liquid Builder Gel Pink Pastel | tmpl03.html | 22.html | uv gel | nail gel | 1 | 1 | 1 | 1 | 1 | 2024-02 | Foam, carbon dioxide or dry powder. | Water | Oxides of carbon. | Contain and absorb spillage with sand, earth or other non-combustible material. Collect and place in suitable waste disposal containers and seal securely. Wash hands thoroughly after eliminating cleanup. | viscous liquid | N/A | Characteristic | ~ 0.915 @ 20°C | N/A | 1.1 | 105°C | Insoluble in water | N/A | Stable under normal conditions of storage and use. | Hazardous polymerization: May occur. | Avoid heat, flames and other sources of ignition. | Strong acids. Strong oxidizing agents. Bases. | N/A | 942308 | 45 | 42 | Liquid Builder Gel Pink Pastel | 1
942309 | Liquid Builder Gel Pink Carnation | tmpl03.html | 22.html | uv gel | nail gel | 1 | 1 | 1 | 1 | 1 | 2024-02 | Foam, carbon dioxide or dry powder. | Water | Oxides of carbon. | Contain and absorb spillage with sand, earth or other non-combustible material. Collect and place in suitable waste disposal containers and seal securely. Wash hands thoroughly after eliminating cleanup. | viscous liquid | N/A | Characteristic | ~ 0.915 @ 20°C | N/A | 1.1 | 105°C | Insoluble in water | N/A | Stable under normal conditions of storage and use. | Hazardous polymerization: May occur. | Avoid heat, flames and other sources of ignition. | Strong acids. Strong oxidizing agents. Bases. | N/A | 942309 | 46 | 43 | Liquid Builder Gel Pink Carnation | 1
942310 | Liquid Builder Gel Pink Rose | tmpl03.html | 22.html | uv gel | nail gel | 1 | 1 | 1 | 1 | 1 | 2024-02 | Foam, carbon dioxide or dry powder. | Water | Oxides of carbon. | Contain and absorb spillage with sand, earth or other non-combustible material. Collect and place in suitable waste disposal containers and seal securely. Wash hands thoroughly after eliminating cleanup. | viscous liquid | N/A | Characteristic | ~ 0.915 @ 20°C | N/A | 1.1 | 105°C | Insoluble in water | N/A | Stable under normal conditions of storage and use. | Hazardous polymerization: May occur. | Avoid heat, flames and other sources of ignition. | Strong acids. Strong oxidizing agents. Bases. | N/A | 942310 | 37 | 44 | Liquid Builder Gel Pink Rose | 1
943163 | Liquid Builder Gel Pink Lace | tmpl03.html | 22.html | uv gel | nail gel | 1 | 1 | 1 | 1 | 1 | 2024-02 | Foam, carbon dioxide or dry powder. | Water | Oxides of carbon. | Contain and absorb spillage with sand, earth or other non-combustible material. Collect and place in suitable waste disposal containers and seal securely. Wash hands thoroughly after eliminating cleanup. | viscous liquid | N/A | Characteristic | ~ 0.915 @ 20°C | N/A | 1.1 | 105°C | Insoluble in water | N/A | Stable under normal conditions of storage and use. | Hazardous polymerization: May occur. | Avoid heat, flames and other sources of ignition. | Strong acids. Strong oxidizing agents. Bases. | N/A | 943163 | 47 | 53 | Liquid Builder Gel Pink Lace | 1
943164 | Liquid Builder Gel Pink Orchid | tmpl03.html | 22.html | uv gel | nail gel | 1 | 1 | 1 | 1 | 1 | 2024-02 | Foam, carbon dioxide or dry powder. | Water | Oxides of carbon. | Contain and absorb spillage with sand, earth or other non-combustible material. Collect and place in suitable waste disposal containers and seal securely. Wash hands thoroughly after eliminating cleanup. | viscous liquid | N/A | Characteristic | ~ 0.915 @ 20°C | N/A | 1.1 | 105°C | Insoluble in water | N/A | Stable under normal conditions of storage and use. | Hazardous polymerization: May occur. | Avoid heat, flames and other sources of ignition. | Strong acids. Strong oxidizing agents. Bases. | N/A | 943164 | 48 | 54 | Liquid Builder Gel Pink Orchid | 1
943165 | Liquid Builder Gel Crystal Violet | tmpl03.html | 22.html | uv gel | nail gel | 1 | 1 | 1 | 1 | 1 | 2024-02 | Foam, carbon dioxide or dry powder. | Water | Oxides of carbon. | Contain and absorb spillage with sand, earth or other non-combustible material. Collect and place in suitable waste disposal containers and seal securely. Wash hands thoroughly after eliminating cleanup. | viscous liquid | N/A | Characteristic | ~ 0.915 @ 20°C | N/A | 1.1 | 105°C | Insoluble in water | N/A | Stable under normal conditions of storage and use. | Hazardous polymerization: May occur. | Avoid heat, flames and other sources of ignition. | Strong acids. Strong oxidizing agents. Bases. | N/A | 943165 | 49 | 55 | Liquid Builder Gel Crystal Violet | 1
943166 | Liquid Builder Gel Pink Champagne | tmpl03.html | 22.html | uv gel | nail gel | 1 | 1 | 1 | 1 | 1 | 2024-02 | Foam, carbon dioxide or dry powder. | Water | Oxides of carbon. | Contain and absorb spillage with sand, earth or other non-combustible material. Collect and place in suitable waste disposal containers and seal securely. Wash hands thoroughly after eliminating cleanup. | viscous liquid | N/A | Characteristic | ~ 0.915 @ 20°C | N/A | 1.1 | 105°C | Insoluble in water | N/A | Stable under normal conditions of storage and use. | Hazardous polymerization: May occur. | Avoid heat, flames and other sources of ignition. | Strong acids. Strong oxidizing agents. Bases. | N/A | 943166 | 50 | 56 | Liquid Builder Gel Pink Champagne | 1
943167 | Liquid Builder Gel Pink Ice | tmpl03.html | 22.html | uv gel | nail gel | 1 | 1 | 1 | 1 | 1 | 2024-02 | Foam, carbon dioxide or dry powder. | Water | Oxides of carbon. | Contain and absorb spillage with sand, earth or other non-combustible material. Collect and place in suitable waste disposal containers and seal securely. Wash hands thoroughly after eliminating cleanup. | viscous liquid | N/A | Characteristic | ~ 0.915 @ 20°C | N/A | 1.1 | 105°C | Insoluble in water | N/A | Stable under normal conditions of storage and use. | Hazardous polymerization: May occur. | Avoid heat, flames and other sources of ignition. | Strong acids. Strong oxidizing agents. Bases. | N/A | 943167 | 51 | 57 | Liquid Builder Gel Pink Ice | 1
943168 | Liquid Builder Gel Crystal Pink | tmpl03.html | 22.html | uv gel | nail gel | 1 | 1 | 1 | 1 | 1 | 2024-02 | Foam, carbon dioxide or dry powder. | Water | Oxides of carbon. | Contain and absorb spillage with sand, earth or other non-combustible material. Collect and place in suitable waste disposal containers and seal securely. Wash hands thoroughly after eliminating cleanup. | viscous liquid | N/A | Characteristic | ~ 0.915 @ 20°C | N/A | 1.1 | 105°C | Insoluble in water | N/A | Stable under normal conditions of storage and use. | Hazardous polymerization: May occur. | Avoid heat, flames and other sources of ignition. | Strong acids. Strong oxidizing agents. Bases. | N/A | 943168 | 52 | 58 | Liquid Builder Gel Crystal Pink | 1
943169 | Liquid Builder Gel Pink Pastel | tmpl03.html | 22.html | uv gel | nail gel | 1 | 1 | 1 | 1 | 1 | 2024-02 | Foam, carbon dioxide or dry powder. | Water | Oxides of carbon. | Contain and absorb spillage with sand, earth or other non-combustible material. Collect and place in suitable waste disposal containers and seal securely. Wash hands thoroughly after eliminating cleanup. | viscous liquid | N/A | Characteristic | ~ 0.915 @ 20°C | N/A | 1.1 | 105°C | Insoluble in water | N/A | Stable under normal conditions of storage and use. | Hazardous polymerization: May occur. | Avoid heat, flames and other sources of ignition. | Strong acids. Strong oxidizing agents. Bases. | N/A | 943169 | 53 | 59 | Liquid Builder Gel Pink Pastel | 1
943170 | Liquid Builder Gel Pink Carnation | tmpl03.html | 22.html | uv gel | nail gel | 1 | 1 | 1 | 1 | 1 | 2024-02 | Foam, carbon dioxide or dry powder. | Water | Oxides of carbon. | Contain and absorb spillage with sand, earth or other non-combustible material. Collect and place in suitable waste disposal containers and seal securely. Wash hands thoroughly after eliminating cleanup. | viscous liquid | N/A | Characteristic | ~ 0.915 @ 20°C | N/A | 1.1 | 105°C | Insoluble in water | N/A | Stable under normal conditions of storage and use. | Hazardous polymerization: May occur. | Avoid heat, flames and other sources of ignition. | Strong acids. Strong oxidizing agents. Bases. | N/A | 943170 | 54 | 60 | Liquid Builder Gel Pink Carnation | 1
943184 | Liquid gel Pink Ice | tmpl03.html | 22.html | uv gel | nail gel | 1 | 1 | 1 | 1 | 1 | 2024-02 | Foam, carbon dioxide or dry powder. | Water | Oxides of carbon. | Contain and absorb spillage with sand, earth or other non-combustible material. Collect and place in suitable waste disposal containers and seal securely. Wash hands thoroughly after eliminating cleanup. | viscous liquid | N/A | Characteristic | ~ 0.915 @ 20°C | N/A | 1.1 | 105°C | Insoluble in water | N/A | Stable under normal conditions of storage and use. | Hazardous polymerization: May occur. | Avoid heat, flames and other sources of ignition. | Strong acids. Strong oxidizing agents. Bases. | N/A | 943184 | 55 | 61 | Liquid gel Pink Ice | 1
943185 | Liquid Gel Pink Lace | tmpl03.html | 22.html | uv gel | nail gel | 1 | 1 | 1 | 1 | 1 | 2024-02 | Foam, carbon dioxide or dry powder. | Water | Oxides of carbon. | Contain and absorb spillage with sand, earth or other non-combustible material. Collect and place in suitable waste disposal containers and seal securely. Wash hands thoroughly after eliminating cleanup. | viscous liquid | N/A | Characteristic | ~ 0.915 @ 20°C | N/A | 1.1 | 105°C | Insoluble in water | N/A | Stable under normal conditions of storage and use. | Hazardous polymerization: May occur. | Avoid heat, flames and other sources of ignition. | Strong acids. Strong oxidizing agents. Bases. | N/A | 943185 | 56 | 62 | Liquid Gel Pink Lace | 1
943186 | Liquid gel Pink Orchid | tmpl03.html | 22.html | uv gel | nail gel | 1 | 1 | 1 | 1 | 1 | 2024-02 | Foam, carbon dioxide or dry powder. | Water | Oxides of carbon. | Contain and absorb spillage with sand, earth or other non-combustible material. Collect and place in suitable waste disposal containers and seal securely. Wash hands thoroughly after eliminating cleanup. | viscous liquid | N/A | Characteristic | ~ 0.915 @ 20°C | N/A | 1.1 | 105°C | Insoluble in water | N/A | Stable under normal conditions of storage and use. | Hazardous polymerization: May occur. | Avoid heat, flames and other sources of ignition. | Strong acids. Strong oxidizing agents. Bases. | N/A | 943186 | 57 | 63 | Liquid gel Pink Orchid | 1
943187 | Liquid Gel Crystal White | tmpl03.html | 22.html | uv gel | nail gel | 1 | 1 | 1 | 1 | 1 | 2024-02 | Foam, carbon dioxide or dry powder. | Water | Oxides of carbon. | Contain and absorb spillage with sand, earth or other non-combustible material. Collect and place in suitable waste disposal containers and seal securely. Wash hands thoroughly after eliminating cleanup. | viscous liquid | N/A | Characteristic | ~ 0.915 @ 20°C | N/A | 1.1 | 105°C | Insoluble in water | N/A | Stable under normal conditions of storage and use. | Hazardous polymerization: May occur. | Avoid heat, flames and other sources of ignition. | Strong acids. Strong oxidizing agents. Bases. | N/A | 943187 | 58 | 64 | Liquid Gel Crystal White | 1
943188 | Liquid Ge Crystal Pink | tmpl03.html | 22.html | uv gel | nail gel | 1 | 1 | 1 | 1 | 1 | 2024-02 | Foam, carbon dioxide or dry powder. | Water | Oxides of carbon. | Contain and absorb spillage with sand, earth or other non-combustible material. Collect and place in suitable waste disposal containers and seal securely. Wash hands thoroughly after eliminating cleanup. | viscous liquid | N/A | Characteristic | ~ 0.915 @ 20°C | N/A | 1.1 | 105°C | Insoluble in water | N/A | Stable under normal conditions of storage and use. | Hazardous polymerization: May occur. | Avoid heat, flames and other sources of ignition. | Strong acids. Strong oxidizing agents. Bases. | N/A | 943188 | 59 | 65 | Liquid Ge Crystal Pink | 1
943189 | Liquid Ge Pink Champagne | tmpl03.html | 22.html | uv gel | nail gel | 1 | 1 | 1 | 1 | 1 | 2024-02 | Foam, carbon dioxide or dry powder. | Water | Oxides of carbon. | Contain and absorb spillage with sand, earth or other non-combustible material. Collect and place in suitable waste disposal containers and seal securely. Wash hands thoroughly after eliminating cleanup. | viscous liquid | N/A | Characteristic | ~ 0.915 @ 20°C | N/A | 1.1 | 105°C | Insoluble in water | N/A | Stable under normal conditions of storage and use. | Hazardous polymerization: May occur. | Avoid heat, flames and other sources of ignition. | Strong acids. Strong oxidizing agents. Bases. | N/A | 943189 | 60 | 66 | Liquid Ge Pink Champagne | 1
943190 | Liquid Ge Pink Pastel | tmpl03.html | 22.html | uv gel | nail gel | 1 | 1 | 1 | 1 | 1 | 2024-02 | Foam, carbon dioxide or dry powder. | Water | Oxides of carbon. | Contain and absorb spillage with sand, earth or other non-combustible material. Collect and place in suitable waste disposal containers and seal securely. Wash hands thoroughly after eliminating cleanup. | viscous liquid | N/A | Characteristic | ~ 0.915 @ 20°C | N/A | 1.1 | 105°C | Insoluble in water | N/A | Stable under normal conditions of storage and use. | Hazardous polymerization: May occur. | Avoid heat, flames and other sources of ignition. | Strong acids. Strong oxidizing agents. Bases. | N/A | 943190 | 61 | 67 | Liquid Ge Pink Pastel | 1
943191 | Liquid Ge Crystal Violet | tmpl03.html | 22.html | uv gel | nail gel | 1 | 1 | 1 | 1 | 1 | 2024-02 | Foam, carbon dioxide or dry powder. | Water | Oxides of carbon. | Contain and absorb spillage with sand, earth or other non-combustible material. Collect and place in suitable waste disposal containers and seal securely. Wash hands thoroughly after eliminating cleanup. | viscous liquid | N/A | Characteristic | ~ 0.915 @ 20°C | N/A | 1.1 | 105°C | Insoluble in water | N/A | Stable under normal conditions of storage and use. | Hazardous polymerization: May occur. | Avoid heat, flames and other sources of ignition. | Strong acids. Strong oxidizing agents. Bases. | N/A | 943191 | 62 | 68 | Liquid Ge Crystal Violet | 1
942944 | Liquid Gel Neon Lime | tmpl03.html | 22.html | uv gel | nail gel | 1 | 1 | 1 | 1 | 1 | 2024-02 | Foam, carbon dioxide or dry powder. | Water | Oxides of carbon. | Contain and absorb spillage with sand, earth or other non-combustible material. Collect and place in suitable waste disposal containers and seal securely. Wash hands thoroughly after eliminating cleanup. | viscous liquid | N/A | Characteristic | ~ 0.915 @ 20°C | N/A | 1.1 | 105°C | Insoluble in water | N/A | Stable under normal conditions of storage and use. | Hazardous polymerization: May occur. | Avoid heat, flames and other sources of ignition. | Strong acids. Strong oxidizing agents. Bases. | N/A | 942944 | 22.html | 277 | Liquid Gel Neon Lime | 1
942945 | Liquid Gel Neon Pink | tmpl03.html | 22.html | uv gel | nail gel | 1 | 1 | 1 | 1 | 1 | 2024-02 | Foam, carbon dioxide or dry powder. | Water | Oxides of carbon. | Contain and absorb spillage with sand, earth or other non-combustible material. Collect and place in suitable waste disposal containers and seal securely. Wash hands thoroughly after eliminating cleanup. | viscous liquid | N/A | Characteristic | ~ 0.915 @ 20°C | N/A | 1.1 | 105°C | Insoluble in water | N/A | Stable under normal conditions of storage and use. | Hazardous polymerization: May occur. | Avoid heat, flames and other sources of ignition. | Strong acids. Strong oxidizing agents. Bases. | N/A | 942945 | 22.html | 278 | Liquid Gel Neon Pink | 1
942946 | Liquid Gel Neon Purple | tmpl03.html | 22.html | uv gel | nail gel | 1 | 1 | 1 | 1 | 1 | 2024-02 | Foam, carbon dioxide or dry powder. | Water | Oxides of carbon. | Contain and absorb spillage with sand, earth or other non-combustible material. Collect and place in suitable waste disposal containers and seal securely. Wash hands thoroughly after eliminating cleanup. | viscous liquid | N/A | Characteristic | ~ 0.915 @ 20°C | N/A | 1.1 | 105°C | Insoluble in water | N/A | Stable under normal conditions of storage and use. | Hazardous polymerization: May occur. | Avoid heat, flames and other sources of ignition. | Strong acids. Strong oxidizing agents. Bases. | N/A | 942946 | 22.html | 279 | Liquid Gel Neon Purple | 1
943172 | Liquid Gel Scarlet Desire | tmpl03.html | 22.html | uv gel | nail gel | 1 | 1 | 1 | 1 | 1 | 2024-02 | Foam, carbon dioxide or dry powder. | Water | Oxides of carbon. | Contain and absorb spillage with sand, earth or other non-combustible material. Collect and place in suitable waste disposal containers and seal securely. Wash hands thoroughly after eliminating cleanup. | viscous liquid | N/A | Characteristic | ~ 0.915 @ 20°C | N/A | 1.1 | 105°C | Insoluble in water | N/A | Stable under normal conditions of storage and use. | Hazardous polymerization: May occur. | Avoid heat, flames and other sources of ignition. | Strong acids. Strong oxidizing agents. Bases. | N/A | 943172 | 22.html | 280 | Liquid Gel Scarlet Desire | 1
943173 | Liquid Gel Soft Taupe | tmpl03.html | 22.html | uv gel | nail gel | 1 | 1 | 1 | 1 | 1 | 2024-02 | Foam, carbon dioxide or dry powder. | Water | Oxides of carbon. | Contain and absorb spillage with sand, earth or other non-combustible material. Collect and place in suitable waste disposal containers and seal securely. Wash hands thoroughly after eliminating cleanup. | viscous liquid | N/A | Characteristic | ~ 0.915 @ 20°C | N/A | 1.1 | 105°C | Insoluble in water | N/A | Stable under normal conditions of storage and use. | Hazardous polymerization: May occur. | Avoid heat, flames and other sources of ignition. | Strong acids. Strong oxidizing agents. Bases. | N/A | 943173 | 22.html | 281 | Liquid Gel Soft Taupe | 1
943174 | Liquid Gel Beige Embrance | tmpl03.html | 22.html | uv gel | nail gel | 1 | 1 | 1 | 1 | 1 | 2024-02 | Foam, carbon dioxide or dry powder. | Water | Oxides of carbon. | Contain and absorb spillage with sand, earth or other non-combustible material. Collect and place in suitable waste disposal containers and seal securely. Wash hands thoroughly after eliminating cleanup. | viscous liquid | N/A | Characteristic | ~ 0.915 @ 20°C | N/A | 1.1 | 105°C | Insoluble in water | N/A | Stable under normal conditions of storage and use. | Hazardous polymerization: May occur. | Avoid heat, flames and other sources of ignition. | Strong acids. Strong oxidizing agents. Bases. | N/A | 943174 | 22.html | 282 | Liquid Gel Beige Embrance | 1
943175 | Liquid Gel Wine Symphony | tmpl03.html | 22.html | uv gel | nail gel | 1 | 1 | 1 | 1 | 1 | 2024-02 | Foam, carbon dioxide or dry powder. | Water | Oxides of carbon. | Contain and absorb spillage with sand, earth or other non-combustible material. Collect and place in suitable waste disposal containers and seal securely. Wash hands thoroughly after eliminating cleanup. | viscous liquid | N/A | Characteristic | ~ 0.915 @ 20°C | N/A | 1.1 | 105°C | Insoluble in water | N/A | Stable under normal conditions of storage and use. | Hazardous polymerization: May occur. | Avoid heat, flames and other sources of ignition. | Strong acids. Strong oxidizing agents. Bases. | N/A | 943175 | 22.html | 283 | Liquid Gel Wine Symphony | 1
943176 | Liquid Gel Spicy Tango | tmpl03.html | 22.html | uv gel | nail gel | 1 | 1 | 1 | 1 | 1 | 2024-02 | Foam, carbon dioxide or dry powder. | Water | Oxides of carbon. | Contain and absorb spillage with sand, earth or other non-combustible material. Collect and place in suitable waste disposal containers and seal securely. Wash hands thoroughly after eliminating cleanup. | viscous liquid | N/A | Characteristic | ~ 0.915 @ 20°C | N/A | 1.1 | 105°C | Insoluble in water | N/A | Stable under normal conditions of storage and use. | Hazardous polymerization: May occur. | Avoid heat, flames and other sources of ignition. | Strong acids. Strong oxidizing agents. Bases. | N/A | 943176 | 22.html | 284 | Liquid Gel Spicy Tango | 1
943177 | Liquid Gel Apple Glaze | tmpl03.html | 22.html | uv gel | nail gel | 1 | 1 | 1 | 1 | 1 | 2024-02 | Foam, carbon dioxide or dry powder. | Water | Oxides of carbon. | Contain and absorb spillage with sand, earth or other non-combustible material. Collect and place in suitable waste disposal containers and seal securely. Wash hands thoroughly after eliminating cleanup. | viscous liquid | N/A | Characteristic | ~ 0.915 @ 20°C | N/A | 1.1 | 105°C | Insoluble in water | N/A | Stable under normal conditions of storage and use. | Hazardous polymerization: May occur. | Avoid heat, flames and other sources of ignition. | Strong acids. Strong oxidizing agents. Bases. | N/A | 943177 | 22.html | 285 | Liquid Gel Apple Glaze | 1
943178 | Liquid Gel Redwoods | tmpl03.html | 22.html | uv gel | nail gel | 1 | 1 | 1 | 1 | 1 | 2024-02 | Foam, carbon dioxide or dry powder. | Water | Oxides of carbon. | Contain and absorb spillage with sand, earth or other non-combustible material. Collect and place in suitable waste disposal containers and seal securely. Wash hands thoroughly after eliminating cleanup. | viscous liquid | N/A | Characteristic | ~ 0.915 @ 20°C | N/A | 1.1 | 105°C | Insoluble in water | N/A | Stable under normal conditions of storage and use. | Hazardous polymerization: May occur. | Avoid heat, flames and other sources of ignition. | Strong acids. Strong oxidizing agents. Bases. | N/A | 943178 | 22.html | 286 | Liquid Gel Redwoods | 1
942215 | Builder Cream Gel Pinkish | tmpl03.html | 23.html | uv gel | nail gel | 1 | 1 | 1 | 1 | 1 | 2024-02 | Foam, carbon dioxide or dry powder. | N//A | Oxides of carbon. Oxides of nitrogen. Irritating organic vapors. | Soak up with inert absorbent. Store in a partly filled, closed container until disposal. | Liquid | Color | Light | N/A | N/A | 1.0 - 1.3 | N/A | Insoluble in water | N/A | Stable under normal conditions of storage and use. | Hazardous polymerization: May occur. | Heat, flames, sparks and other sources of ignition. Do not heat above 30℃. | Strong acids. Strong oxidizing agents. Bases. | Oxides of carbon. Oxides of nitrogen. Dimethylamine. Irritating organic vapors. | 942215 | 23.html | 287 | Builder Cream Gel Pinkish | 1
942216 | Builder Cream Gel Lemon | tmpl03.html | 23.html | uv gel | nail gel | 1 | 1 | 1 | 1 | 1 | 2024-02 | Foam, carbon dioxide or dry powder. | N//A | Oxides of carbon. Oxides of nitrogen. Irritating organic vapors. | Soak up with inert absorbent. Store in a partly filled, closed container until disposal. | Liquid | Color | Light | N/A | N/A | 1.0 - 1.3 | N/A | Insoluble in water | N/A | Stable under normal conditions of storage and use. | Hazardous polymerization: May occur. | Heat, flames, sparks and other sources of ignition. Do not heat above 30℃. | Strong acids. Strong oxidizing agents. Bases. | Oxides of carbon. Oxides of nitrogen. Dimethylamine. Irritating organic vapors. | 942216 | 23.html | 288 | Builder Cream Gel Lemon | 1
942217 | Builder Cream Gel Lime | tmpl03.html | 23.html | uv gel | nail gel | 1 | 1 | 1 | 1 | 1 | 2024-02 | Foam, carbon dioxide or dry powder. | N//A | Oxides of carbon. Oxides of nitrogen. Irritating organic vapors. | Soak up with inert absorbent. Store in a partly filled, closed container until disposal. | Liquid | Color | Light | N/A | N/A | 1.0 - 1.3 | N/A | Insoluble in water | N/A | Stable under normal conditions of storage and use. | Hazardous polymerization: May occur. | Heat, flames, sparks and other sources of ignition. Do not heat above 30℃. | Strong acids. Strong oxidizing agents. Bases. | Oxides of carbon. Oxides of nitrogen. Dimethylamine. Irritating organic vapors. | 942217 | 23.html | 289 | Builder Cream Gel Lime | 1
942218 | Builder Cream Gel Lavender | tmpl03.html | 23.html | uv gel | nail gel | 1 | 1 | 1 | 1 | 1 | 2024-02 | Foam, carbon dioxide or dry powder. | N//A | Oxides of carbon. Oxides of nitrogen. Irritating organic vapors. | Soak up with inert absorbent. Store in a partly filled, closed container until disposal. | Liquid | Color | Light | N/A | N/A | 1.0 - 1.3 | N/A | Insoluble in water | N/A | Stable under normal conditions of storage and use. | Hazardous polymerization: May occur. | Heat, flames, sparks and other sources of ignition. Do not heat above 30℃. | Strong acids. Strong oxidizing agents. Bases. | Oxides of carbon. Oxides of nitrogen. Dimethylamine. Irritating organic vapors. | 942218 | 23.html | 290 | Builder Cream Gel Lavender | 1
942219 | Builder Cream Gel Baby Pink | tmpl03.html | 23.html | uv gel | nail gel | 1 | 1 | 1 | 1 | 1 | 2024-02 | Foam, carbon dioxide or dry powder. | N//A | Oxides of carbon. Oxides of nitrogen. Irritating organic vapors. | Soak up with inert absorbent. Store in a partly filled, closed container until disposal. | Liquid | Color | Light | N/A | N/A | 1.0 - 1.3 | N/A | Insoluble in water | N/A | Stable under normal conditions of storage and use. | Hazardous polymerization: May occur. | Heat, flames, sparks and other sources of ignition. Do not heat above 30℃. | Strong acids. Strong oxidizing agents. Bases. | Oxides of carbon. Oxides of nitrogen. Dimethylamine. Irritating organic vapors. | 942219 | 23.html | 291 | Builder Cream Gel Baby Pink | 1
942220 | Builder Cream Gel Turquoise | tmpl03.html | 23.html | uv gel | nail gel | 1 | 1 | 1 | 1 | 1 | 2024-02 | Foam, carbon dioxide or dry powder. | N//A | Oxides of carbon. Oxides of nitrogen. Irritating organic vapors. | Soak up with inert absorbent. Store in a partly filled, closed container until disposal. | Liquid | Color | Light | N/A | N/A | 1.0 - 1.3 | N/A | Insoluble in water | N/A | Stable under normal conditions of storage and use. | Hazardous polymerization: May occur. | Heat, flames, sparks and other sources of ignition. Do not heat above 30℃. | Strong acids. Strong oxidizing agents. Bases. | Oxides of carbon. Oxides of nitrogen. Dimethylamine. Irritating organic vapors. | 942220 | 23.html | 292 | Builder Cream Gel Turquoise | 1
942208 | Builder Gel Classic Nude | tmpl03.html | 24.html | uv gel | nail gel | 1 | 1 | 1 | 1 | 1 | 2024-02 | Foam, carbon dioxide or dry powder. | N//A | Oxides of carbon. Oxides of nitrogen. Irritating organic vapors. | Soak up with inert absorbent. Store in a partly filled, closed container until disposal. | Liquid | Color | Light | N/A | N/A | 1.0 - 1.3 | N/A | Insoluble in water | N/A | Stable under normal conditions of storage and use. | Hazardous polymerization: May occur. | Heat, flames, sparks and other sources of ignition. Do not heat above 30℃. | Strong acids. Strong oxidizing agents. Bases. | Oxides of carbon. Oxides of nitrogen. Dimethylamine. Irritating organic vapors. | 942208 | 24.html | 293 | Builder Gel Classic Nude | 1
942209 | Builder Gel Soft Pink | tmpl03.html | 24.html | uv gel | nail gel | 1 | 1 | 1 | 1 | 1 | 2024-02 | Foam, carbon dioxide or dry powder. | N//A | Oxides of carbon. Oxides of nitrogen. Irritating organic vapors. | Soak up with inert absorbent. Store in a partly filled, closed container until disposal. | Liquid | Color | Light | N/A | N/A | 1.0 - 1.3 | N/A | Insoluble in water | N/A | Stable under normal conditions of storage and use. | Hazardous polymerization: May occur. | Heat, flames, sparks and other sources of ignition. Do not heat above 30℃. | Strong acids. Strong oxidizing agents. Bases. | Oxides of carbon. Oxides of nitrogen. Dimethylamine. Irritating organic vapors. | 942209 | 24.html | 294 | Builder Gel Soft Pink | 1
942210 | Builder Gel Pink Beige | tmpl03.html | 24.html | uv gel | nail gel | 1 | 1 | 1 | 1 | 1 | 2024-02 | Foam, carbon dioxide or dry powder. | N//A | Oxides of carbon. Oxides of nitrogen. Irritating organic vapors. | Soak up with inert absorbent. Store in a partly filled, closed container until disposal. | Liquid | Color | Light | N/A | N/A | 1.0 - 1.3 | N/A | Insoluble in water | N/A | Stable under normal conditions of storage and use. | Hazardous polymerization: May occur. | Heat, flames, sparks and other sources of ignition. Do not heat above 30℃. | Strong acids. Strong oxidizing agents. Bases. | Oxides of carbon. Oxides of nitrogen. Dimethylamine. Irritating organic vapors. | 942210 | 24.html | 295 | Builder Gel Pink Beige | 1
942211 | Builder Gel Light Beige | tmpl03.html | 24.html | uv gel | nail gel | 1 | 1 | 1 | 1 | 1 | 2024-02 | Foam, carbon dioxide or dry powder. | N//A | Oxides of carbon. Oxides of nitrogen. Irritating organic vapors. | Soak up with inert absorbent. Store in a partly filled, closed container until disposal. | Liquid | Color | Light | N/A | N/A | 1.0 - 1.3 | N/A | Insoluble in water | N/A | Stable under normal conditions of storage and use. | Hazardous polymerization: May occur. | Heat, flames, sparks and other sources of ignition. Do not heat above 30℃. | Strong acids. Strong oxidizing agents. Bases. | Oxides of carbon. Oxides of nitrogen. Dimethylamine. Irritating organic vapors. | 942211 | 24.html | 296 | Builder Gel Light Beige | 1
942212 | Builder Gel Grape Milk | tmpl03.html | 24.html | uv gel | nail gel | 1 | 1 | 1 | 1 | 1 | 2024-02 | Foam, carbon dioxide or dry powder. | N//A | Oxides of carbon. Oxides of nitrogen. Irritating organic vapors. | Soak up with inert absorbent. Store in a partly filled, closed container until disposal. | Liquid | Color | Light | N/A | N/A | 1.0 - 1.3 | N/A | Insoluble in water | N/A | Stable under normal conditions of storage and use. | Hazardous polymerization: May occur. | Heat, flames, sparks and other sources of ignition. Do not heat above 30℃. | Strong acids. Strong oxidizing agents. Bases. | Oxides of carbon. Oxides of nitrogen. Dimethylamine. Irritating organic vapors. | 942212 | 24.html | 297 | Builder Gel Grape Milk | 1
942213 | Builder Gel White | tmpl03.html | 24.html | uv gel | nail gel | 1 | 1 | 1 | 1 | 1 | 2024-02 | Foam, carbon dioxide or dry powder. | N//A | Oxides of carbon. Oxides of nitrogen. Irritating organic vapors. | Soak up with inert absorbent. Store in a partly filled, closed container until disposal. | Liquid | Color | Light | N/A | N/A | 1.0 - 1.3 | N/A | Insoluble in water | N/A | Stable under normal conditions of storage and use. | Hazardous polymerization: May occur. | Heat, flames, sparks and other sources of ignition. Do not heat above 30℃. | Strong acids. Strong oxidizing agents. Bases. | Oxides of carbon. Oxides of nitrogen. Dimethylamine. Irritating organic vapors. | 942213 | 24.html | 298 | Builder Gel White | 1
941292 | Cream Gel Pure White | tmpl03.html | 24.html | uv gel | nail gel | 1 | 1 | 1 | 1 | 1 | 2024-02 | Foam, carbon dioxide or dry powder. | N//A | Oxides of carbon. Oxides of nitrogen. Irritating organic vapors. | Soak up with inert absorbent. Store in a partly filled, closed container until disposal. | Liquid | Color | Light | N/A | N/A | 1.0 - 1.3 | N/A | Insoluble in water | N/A | Stable under normal conditions of storage and use. | Hazardous polymerization: May occur. | Heat, flames, sparks and other sources of ignition. Do not heat above 30℃. | Strong acids. Strong oxidizing agents. Bases. | Oxides of carbon. Oxides of nitrogen. Dimethylamine. Irritating organic vapors. | 941292 | 24.html | 299 | Cream Gel Pure White | 1
942214 | Builder Gel - Clear | tmpl03.html | 25.html | uv gel | nail gel | 1 | 1 | 1 | 1 | 1 | 2024-02 | Foam, carbon dioxide or dry powder. | N//A | Oxides of carbon. Oxides of nitrogen. Irritating organic vapors. | Soak up with inert absorbent. Store in a partly filled, closed container until disposal. | Liquid | Color | Light | N/A | N/A | 1.0 - 1.3 | N/A | Insoluble in water | N/A | Stable under normal conditions of storage and use. | Hazardous polymerization: May occur. | Heat, flames, sparks and other sources of ignition. Do not heat above 30℃. | Strong acids. Strong oxidizing agents. Bases. | Oxides of carbon. Oxides of nitrogen. Dimethylamine. Irritating organic vapors. | 942214 | 25.html | 300 | Builder Gel - Clear | 1
942030 | Gel Polish Forrest | tmpl03.html | 3.html | uv gel | nail gel | 1 | 1 | 1 | 1 | 1 | 2024-02 | Foam, carbon dioxide or dry powder. | N//A | Oxides of carbon. Oxides of nitrogen. Irritating organic vapors. Toxic fumes. | Soak up with inert absorbent. Store in a partly filled, closed container until disposal. | Liquid | Transparent | Light | N/A | N/A | 1.1 | 110°C | Insoluble in water |  | Stable under normal conditions of storage and use. | Hazardous polymerization: May occur. | Avoid heat, flames, sparks and other sources of ignition. Do not heat above 26°C | Strong acids. Strong oxidizing agents. Bases. | Oxides of carbon. Oxides of nitrogen. Dimethylamine. Irritating organic vapors. | 942030 | 3.html | 100 | Gel Polish Forrest | 1
942048 | Gel Polish Loka | tmpl03.html | 3.html | uv gel | nail gel | 1 | 1 | 1 | 1 | 1 | 2024-02 | Foam, carbon dioxide or dry powder. | N//A | Oxides of carbon. Oxides of nitrogen. Irritating organic vapors. Toxic fumes. | Soak up with inert absorbent. Store in a partly filled, closed container until disposal. | Liquid | Transparent | Light | N/A | N/A | 1.1 | 110°C | Insoluble in water |  | Stable under normal conditions of storage and use. | Hazardous polymerization: May occur. | Avoid heat, flames, sparks and other sources of ignition. Do not heat above 26°C | Strong acids. Strong oxidizing agents. Bases. | Oxides of carbon. Oxides of nitrogen. Dimethylamine. Irritating organic vapors. | 942048 | 3.html | 101 | Gel Polish Loka | 1
942089 | Gel Polish Green Bay | tmpl03.html | 3.html | uv gel | nail gel | 1 | 1 | 1 | 1 | 1 | 2024-02 | Foam, carbon dioxide or dry powder. | N//A | Oxides of carbon. Oxides of nitrogen. Irritating organic vapors. Toxic fumes. | Soak up with inert absorbent. Store in a partly filled, closed container until disposal. | Liquid | Transparent | Light | N/A | N/A | 1.1 | 110°C | Insoluble in water |  | Stable under normal conditions of storage and use. | Hazardous polymerization: May occur. | Avoid heat, flames, sparks and other sources of ignition. Do not heat above 26°C | Strong acids. Strong oxidizing agents. Bases. | Oxides of carbon. Oxides of nitrogen. Dimethylamine. Irritating organic vapors. | 942089 | 3.html | 102 | Gel Polish Green Bay | 1
942049 | Gel Polish Liki | tmpl03.html | 3.html | uv gel | nail gel | 1 | 1 | 1 | 1 | 1 | 2024-02 | Foam, carbon dioxide or dry powder. | N//A | Oxides of carbon. Oxides of nitrogen. Irritating organic vapors. Toxic fumes. | Soak up with inert absorbent. Store in a partly filled, closed container until disposal. | Liquid | Transparent | Light | N/A | N/A | 1.1 | 110°C | Insoluble in water |  | Stable under normal conditions of storage and use. | Hazardous polymerization: May occur. | Avoid heat, flames, sparks and other sources of ignition. Do not heat above 26°C | Strong acids. Strong oxidizing agents. Bases. | Oxides of carbon. Oxides of nitrogen. Dimethylamine. Irritating organic vapors. | 942049 | 3.html | 103 | Gel Polish Liki | 1
941225 | Gel Polish Milky Top | tmpl03.html | 3.html | uv gel | nail gel | 1 | 1 | 1 | 1 | 1 | 2024-02 | Foam, carbon dioxide or dry powder. | N//A | Oxides of carbon. Oxides of nitrogen. Irritating organic vapors. Toxic fumes. | Soak up with inert absorbent. Store in a partly filled, closed container until disposal. | Liquid | Transparent | Light | N/A | N/A | 1.1 | 110°C | Insoluble in water |  | Stable under normal conditions of storage and use. | Hazardous polymerization: May occur. | Avoid heat, flames, sparks and other sources of ignition. Do not heat above 26°C | Strong acids. Strong oxidizing agents. Bases. | Oxides of carbon. Oxides of nitrogen. Dimethylamine. Irritating organic vapors. | 941225 | 3.html | 104 | Gel Polish Milky Top | 1
942959 | Top pigment White | tmpl03.html | 30.html | uv gel | nail gel | 1 | 1 | 1 | 1 | 1 | 2024-02 | Foam, carbon dioxide or dry powder. | N//A | Oxides of carbon. | Contain and absorb spillage with sand, earth or other non-combustible material. Collect and place in suitable waste disposal containers and seal securely. Wash hands thoroughly after eliminating cleanup. | viscous liquid | white | Characteristic | ~ 0.915 @ 20°C | N/A | 1.1 | 105°C | Insoluble in water | N/A | Stable under normal conditions of storage and use. | Hazardous polymerization: May occur. | Avoid heat, flames and other sources of ignition. | Strong acids. Strong oxidizing agents. Bases. | N/A | 942959 | 1 | 46 | Top pigment White 10 ml | 1
942960 | Top pigment Black | tmpl03.html | 30.html | uv gel | nail gel | 1 | 1 | 1 | 1 | 1 | 2024-02 | Foam, carbon dioxide or dry powder. | N//A | Oxides of carbon. | Contain and absorb spillage with sand, earth or other non-combustible material. Collect and place in suitable waste disposal containers and seal securely. Wash hands thoroughly after eliminating cleanup. | viscous liquid | black | Characteristic | ~ 0.915 @ 20°C | N/A | 1.1 | 105°C | Insoluble in water | N/A | Stable under normal conditions of storage and use. | Hazardous polymerization: May occur. | Avoid heat, flames and other sources of ignition. | Strong acids. Strong oxidizing agents. Bases. | N/A | 942960 | 2 | 47 | Top pigment Black 10 ml | 1
942961 | Top pigment Red | tmpl03.html | 30.html | uv gel | nail gel | 1 | 1 | 1 | 1 | 1 | 2024-02 | Foam, carbon dioxide or dry powder. | N//A | Oxides of carbon. | Contain and absorb spillage with sand, earth or other non-combustible material. Collect and place in suitable waste disposal containers and seal securely. Wash hands thoroughly after eliminating cleanup. | viscous liquid | red | Characteristic | ~ 0.915 @ 20°C | N/A | 1.1 | 105°C | Insoluble in water | N/A | Stable under normal conditions of storage and use. | Hazardous polymerization: May occur. | Avoid heat, flames and other sources of ignition. | Strong acids. Strong oxidizing agents. Bases. | N/A | 942961 | 3 | 48 | Top pigment Red 10 ml | 1
941553 | PAINTING GEL Yellow Gold | tmpl03.html | 31.html | uv gel | nail gel | 1 | 1 | 1 | 1 | 1 | 2024-02 | Foam, carbon dioxide or dry powder. | N//A | Oxides of carbon. | Contain and absorb spillage with sand, earth or other non-combustible material. Collect and place in suitable waste disposal containers and seal securely. Wash hands thoroughly after eliminating cleanup. | viscous liquid | yellow | Characteristic | ~ 0.915 @ 20°C | N/A | 1.1 | 105°C | Insoluble in water | N/A | Stable under normal conditions of storage and use. | Hazardous polymerization: May occur. | Avoid heat, flames and other sources of ignition. | Strong acids. Strong oxidizing agents. Bases. | N/A | 941553 | 4 | 1 | PAINTING GEL Yellow Gold 7 Gr | 1
941554 | PAINTING GEL Silver Gold | tmpl03.html | 31.html | uv gel | nail gel | 1 | 1 | 1 | 1 | 1 | 2024-02 | Foam, carbon dioxide or dry powder. | N//A | Oxides of carbon. | Contain and absorb spillage with sand, earth or other non-combustible material. Collect and place in suitable waste disposal containers and seal securely. Wash hands thoroughly after eliminating cleanup. | viscous liquid | N/A | Characteristic | ~ 0.915 @ 20°C | N/A | 1.1 | 105°C | Insoluble in water | N/A | Stable under normal conditions of storage and use. | Hazardous polymerization: May occur. | Avoid heat, flames and other sources of ignition. | Strong acids. Strong oxidizing agents. Bases. | N/A | 941554 | 5 | 2 | PAINTING GEL Silver Gold 7 Gr | 1
941555 | PAINTING GEL Silver | tmpl03.html | 31.html | uv gel | nail gel | 1 | 1 | 1 | 1 | 1 | 2024-02 | Foam, carbon dioxide or dry powder. | N//A | Oxides of carbon. | Contain and absorb spillage with sand, earth or other non-combustible material. Collect and place in suitable waste disposal containers and seal securely. Wash hands thoroughly after eliminating cleanup. | viscous liquid | N/A | Characteristic | ~ 0.915 @ 20°C | N/A | 1.1 | 105°C | Insoluble in water | N/A | Stable under normal conditions of storage and use. | Hazardous polymerization: May occur. | Avoid heat, flames and other sources of ignition. | Strong acids. Strong oxidizing agents. Bases. | N/A | 941555 | 6 | 3 | PAINTING GEL Silver 7 Gr | 1
941556 | PAINTING GEL Platinum Gel | tmpl03.html | 31.html | uv gel | nail gel | 1 | 1 | 1 | 1 | 1 | 2024-02 | Foam, carbon dioxide or dry powder. | N//A | Oxides of carbon. | Contain and absorb spillage with sand, earth or other non-combustible material. Collect and place in suitable waste disposal containers and seal securely. Wash hands thoroughly after eliminating cleanup. | viscous liquid | N/A | Characteristic | ~ 0.915 @ 20°C | N/A | 1.1 | 105°C | Insoluble in water | N/A | Stable under normal conditions of storage and use. | Hazardous polymerization: May occur. | Avoid heat, flames and other sources of ignition. | Strong acids. Strong oxidizing agents. Bases. | N/A | 941556 | 7 | 4 | PAINTING GEL Platinum Gel 7 Gr | 1
942948 | Gel polish Lilac Lullaby | tmpl03.html | 32.html | uv gel | nail gel | 1 | 1 | 1 | 1 | 1 | 2024-02 | Foam, carbon dioxide or dry powder. | N//A | Oxides of carbon. Oxides of nitrogen. Irritating organic vapors. Toxic fumes. | Soak up with inert absorbent. Store in a partly filled, closed container until disposal. | Liquid | Transparent | Light | N/A | N/A | 1.1 | 305°C | Insoluble in water | N/A | Stable under normal conditions of storage and use. | Hazardous polymerization: May occur. | Avoid heat, flames and other sources of ignition. | Strong acids. Strong oxidizing agents. Bases. | Oxides of carbon. Oxides of nitrogen. Dimethylamine. Irritating organic vapors. | 942948 | 32.html | 304 | Gel polish Lilac Lullaby | 1
942949 | Gel polish Violet Vision | tmpl03.html | 32.html | uv gel | nail gel | 1 | 1 | 1 | 1 | 1 | 2024-02 | Foam, carbon dioxide or dry powder. | N//A | Oxides of carbon. Oxides of nitrogen. Irritating organic vapors. Toxic fumes. | Soak up with inert absorbent. Store in a partly filled, closed container until disposal. | Liquid | Transparent | Light | N/A | N/A | 1.1 | 305°C | Insoluble in water | N/A | Stable under normal conditions of storage and use. | Hazardous polymerization: May occur. | Avoid heat, flames and other sources of ignition. | Strong acids. Strong oxidizing agents. Bases. | Oxides of carbon. Oxides of nitrogen. Dimethylamine. Irritating organic vapors. | 942949 | 32.html | 305 | Gel polish Violet Vision | 1
942950 | Gel polish Opulent Orchid | tmpl03.html | 32.html | uv gel | nail gel | 1 | 1 | 1 | 1 | 1 | 2024-02 | Foam, carbon dioxide or dry powder. | N//A | Oxides of carbon. Oxides of nitrogen. Irritating organic vapors. Toxic fumes. | Soak up with inert absorbent. Store in a partly filled, closed container until disposal. | Liquid | Transparent | Light | N/A | N/A | 1.1 | 305°C | Insoluble in water | N/A | Stable under normal conditions of storage and use. | Hazardous polymerization: May occur. | Avoid heat, flames and other sources of ignition. | Strong acids. Strong oxidizing agents. Bases. | Oxides of carbon. Oxides of nitrogen. Dimethylamine. Irritating organic vapors. | 942950 | 32.html | 306 | Gel polish Opulent Orchid | 1
942951 | Gel polish Sparkle Spectacle | tmpl03.html | 32.html | uv gel | nail gel | 1 | 1 | 1 | 1 | 1 | 2024-02 | Foam, carbon dioxide or dry powder. | N//A | Oxides of carbon. Oxides of nitrogen. Irritating organic vapors. Toxic fumes. | Soak up with inert absorbent. Store in a partly filled, closed container until disposal. | Liquid | Transparent | Light | N/A | N/A | 1.1 | 305°C | Insoluble in water | N/A | Stable under normal conditions of storage and use. | Hazardous polymerization: May occur. | Avoid heat, flames and other sources of ignition. | Strong acids. Strong oxidizing agents. Bases. | Oxides of carbon. Oxides of nitrogen. Dimethylamine. Irritating organic vapors. | 942951 | 32.html | 307 | Gel polish Sparkle Spectacle | 1
942952 | Gel polish Luminous Luster | tmpl03.html | 32.html | uv gel | nail gel | 1 | 1 | 1 | 1 | 1 | 2024-02 | Foam, carbon dioxide or dry powder. | N//A | Oxides of carbon. Oxides of nitrogen. Irritating organic vapors. Toxic fumes. | Soak up with inert absorbent. Store in a partly filled, closed container until disposal. | Liquid | Transparent | Light | N/A | N/A | 1.1 | 305°C | Insoluble in water | N/A | Stable under normal conditions of storage and use. | Hazardous polymerization: May occur. | Avoid heat, flames and other sources of ignition. | Strong acids. Strong oxidizing agents. Bases. | Oxides of carbon. Oxides of nitrogen. Dimethylamine. Irritating organic vapors. | 942952 | 32.html | 308 | Gel polish Luminous Luster | 1
942953 | Gel Polish Glimmering Glitz | tmpl03.html | 32.html | uv gel | nail gel | 1 | 1 | 1 | 1 | 1 | 2024-02 | Foam, carbon dioxide or dry powder. | N//A | Oxides of carbon. Oxides of nitrogen. Irritating organic vapors. Toxic fumes. | Soak up with inert absorbent. Store in a partly filled, closed container until disposal. | Liquid | Transparent | Light | N/A | N/A | 1.1 | 305°C | Insoluble in water | N/A | Stable under normal conditions of storage and use. | Hazardous polymerization: May occur. | Avoid heat, flames and other sources of ignition. | Strong acids. Strong oxidizing agents. Bases. | Oxides of carbon. Oxides of nitrogen. Dimethylamine. Irritating organic vapors. | 942953 | 32.html | 309 | Gel Polish Glimmering Glitz | 1
942954 | Gel Polish Tender Tides | tmpl03.html | 32.html | uv gel | nail gel | 1 | 1 | 1 | 1 | 1 | 2024-02 | Foam, carbon dioxide or dry powder. | N//A | Oxides of carbon. Oxides of nitrogen. Irritating organic vapors. Toxic fumes. | Soak up with inert absorbent. Store in a partly filled, closed container until disposal. | Liquid | Transparent | Light | N/A | N/A | 1.1 | 305°C | Insoluble in water | N/A | Stable under normal conditions of storage and use. | Hazardous polymerization: May occur. | Avoid heat, flames and other sources of ignition. | Strong acids. Strong oxidizing agents. Bases. | Oxides of carbon. Oxides of nitrogen. Dimethylamine. Irritating organic vapors. | 942954 | 32.html | 310 | Gel Polish Tender Tides | 1
942955 | Gel Polish Silky Touch | tmpl03.html | 32.html | uv gel | nail gel | 1 | 1 | 1 | 1 | 1 | 2024-02 | Foam, carbon dioxide or dry powder. | N//A | Oxides of carbon. Oxides of nitrogen. Irritating organic vapors. Toxic fumes. | Soak up with inert absorbent. Store in a partly filled, closed container until disposal. | Liquid | Transparent | Light | N/A | N/A | 1.1 | 305°C | Insoluble in water | N/A | Stable under normal conditions of storage and use. | Hazardous polymerization: May occur. | Avoid heat, flames and other sources of ignition. | Strong acids. Strong oxidizing agents. Bases. | Oxides of carbon. Oxides of nitrogen. Dimethylamine. Irritating organic vapors. | 942955 | 32.html | 311 | Gel Polish Silky Touch | 1
942956 | Gel Polish Pastel Wonders | tmpl03.html | 32.html | uv gel | nail gel | 1 | 1 | 1 | 1 | 1 | 2024-02 | Foam, carbon dioxide or dry powder. | N//A | Oxides of carbon. Oxides of nitrogen. Irritating organic vapors. Toxic fumes. | Soak up with inert absorbent. Store in a partly filled, closed container until disposal. | Liquid | Transparent | Light | N/A | N/A | 1.1 | 305°C | Insoluble in water | N/A | Stable under normal conditions of storage and use. | Hazardous polymerization: May occur. | Avoid heat, flames and other sources of ignition. | Strong acids. Strong oxidizing agents. Bases. | Oxides of carbon. Oxides of nitrogen. Dimethylamine. Irritating organic vapors. | 942956 | 32.html | 312 | Gel Polish Pastel Wonders | 1
942957 | Gel Polish Vanilla Drift | tmpl03.html | 32.html | uv gel | nail gel | 1 | 1 | 1 | 1 | 1 | 2024-02 | Foam, carbon dioxide or dry powder. | N//A | Oxides of carbon. Oxides of nitrogen. Irritating organic vapors. Toxic fumes. | Soak up with inert absorbent. Store in a partly filled, closed container until disposal. | Liquid | Transparent | Light | N/A | N/A | 1.1 | 305°C | Insoluble in water | N/A | Stable under normal conditions of storage and use. | Hazardous polymerization: May occur. | Avoid heat, flames and other sources of ignition. | Strong acids. Strong oxidizing agents. Bases. | Oxides of carbon. Oxides of nitrogen. Dimethylamine. Irritating organic vapors. | 942957 | 32.html | 313 | Gel Polish Vanilla Drift | 1
942958 | Gel Polish Feathered Grace | tmpl03.html | 32.html | uv gel | nail gel | 1 | 1 | 1 | 1 | 1 | 2024-02 | Foam, carbon dioxide or dry powder. | N//A | Oxides of carbon. Oxides of nitrogen. Irritating organic vapors. Toxic fumes. | Soak up with inert absorbent. Store in a partly filled, closed container until disposal. | Liquid | Transparent | Light | N/A | N/A | 1.1 | 305°C | Insoluble in water | N/A | Stable under normal conditions of storage and use. | Hazardous polymerization: May occur. | Avoid heat, flames and other sources of ignition. | Strong acids. Strong oxidizing agents. Bases. | Oxides of carbon. Oxides of nitrogen. Dimethylamine. Irritating organic vapors. | 942958 | 32.html | 314 | Gel Polish Feathered Grace | 1
942966 | Gel Polish Beatrice | tmpl03.html | 32.html | uv gel | nail gel | 1 | 1 | 1 | 1 | 1 | 2024-02 | Foam, carbon dioxide or dry powder. | N//A | Oxides of carbon. Oxides of nitrogen. Irritating organic vapors. Toxic fumes. | Soak up with inert absorbent. Store in a partly filled, closed container until disposal. | Liquid | Transparent | Light | N/A | N/A | 1.1 | 305°C | Insoluble in water | N/A | Stable under normal conditions of storage and use. | Hazardous polymerization: May occur. | Avoid heat, flames and other sources of ignition. | Strong acids. Strong oxidizing agents. Bases. | Oxides of carbon. Oxides of nitrogen. Dimethylamine. Irritating organic vapors. | 942966 | 32.html | 315 | Gel Polish Beatrice | 1
942967 | Gel Polish Keira | tmpl03.html | 32.html | uv gel | nail gel | 1 | 1 | 1 | 1 | 1 | 2024-02 | Foam, carbon dioxide or dry powder. | N//A | Oxides of carbon. Oxides of nitrogen. Irritating organic vapors. Toxic fumes. | Soak up with inert absorbent. Store in a partly filled, closed container until disposal. | Liquid | Transparent | Light | N/A | N/A | 1.1 | 305°C | Insoluble in water | N/A | Stable under normal conditions of storage and use. | Hazardous polymerization: May occur. | Avoid heat, flames and other sources of ignition. | Strong acids. Strong oxidizing agents. Bases. | Oxides of carbon. Oxides of nitrogen. Dimethylamine. Irritating organic vapors. | 942967 | 32.html | 316 | Gel Polish Keira | 1
942968 | Gel Polish Patience | tmpl03.html | 32.html | uv gel | nail gel | 1 | 1 | 1 | 1 | 1 | 2024-02 | Foam, carbon dioxide or dry powder. | N//A | Oxides of carbon. Oxides of nitrogen. Irritating organic vapors. Toxic fumes. | Soak up with inert absorbent. Store in a partly filled, closed container until disposal. | Liquid | Transparent | Light | N/A | N/A | 1.1 | 305°C | Insoluble in water | N/A | Stable under normal conditions of storage and use. | Hazardous polymerization: May occur. | Avoid heat, flames and other sources of ignition. | Strong acids. Strong oxidizing agents. Bases. | Oxides of carbon. Oxides of nitrogen. Dimethylamine. Irritating organic vapors. | 942968 | 32.html | 317 | Gel Polish Patience | 1
942969 | Gel Polish Pink O`Hara | tmpl03.html | 32.html | uv gel | nail gel | 1 | 1 | 1 | 1 | 1 | 2024-02 | Foam, carbon dioxide or dry powder. | N//A | Oxides of carbon. Oxides of nitrogen. Irritating organic vapors. Toxic fumes. | Soak up with inert absorbent. Store in a partly filled, closed container until disposal. | Liquid | Transparent | Light | N/A | N/A | 1.1 | 305°C | Insoluble in water | N/A | Stable under normal conditions of storage and use. | Hazardous polymerization: May occur. | Avoid heat, flames and other sources of ignition. | Strong acids. Strong oxidizing agents. Bases. | Oxides of carbon. Oxides of nitrogen. Dimethylamine. Irritating organic vapors. | 942969 | 32.html | 318 | Gel Polish Pink O`Hara | 1
942970 | Gel polish Red Piano | tmpl03.html | 32.html | uv gel | nail gel | 1 | 1 | 1 | 1 | 1 | 2024-02 | Foam, carbon dioxide or dry powder. | N//A | Oxides of carbon. Oxides of nitrogen. Irritating organic vapors. Toxic fumes. | Soak up with inert absorbent. Store in a partly filled, closed container until disposal. | Liquid | Transparent | Light | N/A | N/A | 1.1 | 305°C | Insoluble in water | N/A | Stable under normal conditions of storage and use. | Hazardous polymerization: May occur. | Avoid heat, flames and other sources of ignition. | Strong acids. Strong oxidizing agents. Bases. | Oxides of carbon. Oxides of nitrogen. Dimethylamine. Irritating organic vapors. | 942970 | 32.html | 319 | Gel polish Red Piano | 1
942971 | Gel Polish Princess Hitomi | tmpl03.html | 32.html | uv gel | nail gel | 1 | 1 | 1 | 1 | 1 | 2024-02 | Foam, carbon dioxide or dry powder. | N//A | Oxides of carbon. Oxides of nitrogen. Irritating organic vapors. Toxic fumes. | Soak up with inert absorbent. Store in a partly filled, closed container until disposal. | Liquid | Transparent | Light | N/A | N/A | 1.1 | 305°C | Insoluble in water | N/A | Stable under normal conditions of storage and use. | Hazardous polymerization: May occur. | Avoid heat, flames and other sources of ignition. | Strong acids. Strong oxidizing agents. Bases. | Oxides of carbon. Oxides of nitrogen. Dimethylamine. Irritating organic vapors. | 942971 | 32.html | 320 | Gel Polish Princess Hitomi | 1
942972 | Gel Polish Caramel Antike | tmpl03.html | 32.html | uv gel | nail gel | 1 | 1 | 1 | 1 | 1 | 2024-02 | Foam, carbon dioxide or dry powder. | N//A | Oxides of carbon. Oxides of nitrogen. Irritating organic vapors. Toxic fumes. | Soak up with inert absorbent. Store in a partly filled, closed container until disposal. | Liquid | Transparent | Light | N/A | N/A | 1.1 | 305°C | Insoluble in water | N/A | Stable under normal conditions of storage and use. | Hazardous polymerization: May occur. | Avoid heat, flames and other sources of ignition. | Strong acids. Strong oxidizing agents. Bases. | Oxides of carbon. Oxides of nitrogen. Dimethylamine. Irritating organic vapors. | 942972 | 32.html | 321 | Gel Polish Caramel Antike | 1
942973 | Gel Polish Marmelo Peach | tmpl03.html | 32.html | uv gel | nail gel | 1 | 1 | 1 | 1 | 1 | 2024-02 | Foam, carbon dioxide or dry powder. | N//A | Oxides of carbon. Oxides of nitrogen. Irritating organic vapors. Toxic fumes. | Soak up with inert absorbent. Store in a partly filled, closed container until disposal. | Liquid | Transparent | Light | N/A | N/A | 1.1 | 305°C | Insoluble in water | N/A | Stable under normal conditions of storage and use. | Hazardous polymerization: May occur. | Avoid heat, flames and other sources of ignition. | Strong acids. Strong oxidizing agents. Bases. | Oxides of carbon. Oxides of nitrogen. Dimethylamine. Irritating organic vapors. | 942973 | 32.html | 322 | Gel Polish Marmelo Peach | 1
942974 | Gel Polish Marmelo Rose | tmpl03.html | 32.html | uv gel | nail gel | 1 | 1 | 1 | 1 | 1 | 2024-02 | Foam, carbon dioxide or dry powder. | N//A | Oxides of carbon. Oxides of nitrogen. Irritating organic vapors. Toxic fumes. | Soak up with inert absorbent. Store in a partly filled, closed container until disposal. | Liquid | Transparent | Light | N/A | N/A | 1.1 | 305°C | Insoluble in water | N/A | Stable under normal conditions of storage and use. | Hazardous polymerization: May occur. | Avoid heat, flames and other sources of ignition. | Strong acids. Strong oxidizing agents. Bases. | Oxides of carbon. Oxides of nitrogen. Dimethylamine. Irritating organic vapors. | 942974 | 32.html | 323 | Gel Polish Marmelo Rose | 1
942975 | Gel Polish Marmelo Red | tmpl03.html | 32.html | uv gel | nail gel | 1 | 1 | 1 | 1 | 1 | 2024-02 | Foam, carbon dioxide or dry powder. | N//A | Oxides of carbon. Oxides of nitrogen. Irritating organic vapors. Toxic fumes. | Soak up with inert absorbent. Store in a partly filled, closed container until disposal. | Liquid | Transparent | Light | N/A | N/A | 1.1 | 305°C | Insoluble in water | N/A | Stable under normal conditions of storage and use. | Hazardous polymerization: May occur. | Avoid heat, flames and other sources of ignition. | Strong acids. Strong oxidizing agents. Bases. | Oxides of carbon. Oxides of nitrogen. Dimethylamine. Irritating organic vapors. | 942975 | 32.html | 324 | Gel Polish Marmelo Red | 1
942976 | Gel Polish Marmelo Lilac | tmpl03.html | 32.html | uv gel | nail gel | 1 | 1 | 1 | 1 | 1 | 2024-02 | Foam, carbon dioxide or dry powder. | N//A | Oxides of carbon. Oxides of nitrogen. Irritating organic vapors. Toxic fumes. | Soak up with inert absorbent. Store in a partly filled, closed container until disposal. | Liquid | Transparent | Light | N/A | N/A | 1.1 | 305°C | Insoluble in water | N/A | Stable under normal conditions of storage and use. | Hazardous polymerization: May occur. | Avoid heat, flames and other sources of ignition. | Strong acids. Strong oxidizing agents. Bases. | Oxides of carbon. Oxides of nitrogen. Dimethylamine. Irritating organic vapors. | 942976 | 32.html | 325 | Gel Polish Marmelo Lilac | 1
942977 | Gel Polish Tizzano | tmpl03.html | 32.html | uv gel | nail gel | 1 | 1 | 1 | 1 | 1 | 2024-02 | Foam, carbon dioxide or dry powder. | N//A | Oxides of carbon. Oxides of nitrogen. Irritating organic vapors. Toxic fumes. | Soak up with inert absorbent. Store in a partly filled, closed container until disposal. | Liquid | Transparent | Light | N/A | N/A | 1.1 | 305°C | Insoluble in water | N/A | Stable under normal conditions of storage and use. | Hazardous polymerization: May occur. | Avoid heat, flames and other sources of ignition. | Strong acids. Strong oxidizing agents. Bases. | Oxides of carbon. Oxides of nitrogen. Dimethylamine. Irritating organic vapors. | 942977 | 32.html | 326 | Gel Polish Tizzano | 1
942978 | Gel Polish Propriano | tmpl03.html | 32.html | uv gel | nail gel | 1 | 1 | 1 | 1 | 1 | 2024-02 | Foam, carbon dioxide or dry powder. | N//A | Oxides of carbon. Oxides of nitrogen. Irritating organic vapors. Toxic fumes. | Soak up with inert absorbent. Store in a partly filled, closed container until disposal. | Liquid | Transparent | Light | N/A | N/A | 1.1 | 305°C | Insoluble in water | N/A | Stable under normal conditions of storage and use. | Hazardous polymerization: May occur. | Avoid heat, flames and other sources of ignition. | Strong acids. Strong oxidizing agents. Bases. | Oxides of carbon. Oxides of nitrogen. Dimethylamine. Irritating organic vapors. | 942978 | 32.html | 327 | Gel Polish Propriano | 1
942979 | Gel Polish Baia Rossa | tmpl03.html | 32.html | uv gel | nail gel | 1 | 1 | 1 | 1 | 1 | 2024-02 | Foam, carbon dioxide or dry powder. | N//A | Oxides of carbon. Oxides of nitrogen. Irritating organic vapors. Toxic fumes. | Soak up with inert absorbent. Store in a partly filled, closed container until disposal. | Liquid | Transparent | Light | N/A | N/A | 1.1 | 305°C | Insoluble in water | N/A | Stable under normal conditions of storage and use. | Hazardous polymerization: May occur. | Avoid heat, flames and other sources of ignition. | Strong acids. Strong oxidizing agents. Bases. | Oxides of carbon. Oxides of nitrogen. Dimethylamine. Irritating organic vapors. | 942979 | 32.html | 328 | Gel Polish Baia Rossa | 1
942980 | Gel Polish Taffy | tmpl03.html | 32.html | uv gel | nail gel | 1 | 1 | 1 | 1 | 1 | 2024-02 | Foam, carbon dioxide or dry powder. | N//A | Oxides of carbon. Oxides of nitrogen. Irritating organic vapors. Toxic fumes. | Soak up with inert absorbent. Store in a partly filled, closed container until disposal. | Liquid | Transparent | Light | N/A | N/A | 1.1 | 305°C | Insoluble in water | N/A | Stable under normal conditions of storage and use. | Hazardous polymerization: May occur. | Avoid heat, flames and other sources of ignition. | Strong acids. Strong oxidizing agents. Bases. | Oxides of carbon. Oxides of nitrogen. Dimethylamine. Irritating organic vapors. | 942980 | 32.html | 329 | Gel Polish Taffy | 1
942981 | Gel Polish Fiore | tmpl03.html | 32.html | uv gel | nail gel | 1 | 1 | 1 | 1 | 1 | 2024-02 | Foam, carbon dioxide or dry powder. | N//A | Oxides of carbon. Oxides of nitrogen. Irritating organic vapors. Toxic fumes. | Soak up with inert absorbent. Store in a partly filled, closed container until disposal. | Liquid | Transparent | Light | N/A | N/A | 1.1 | 305°C | Insoluble in water | N/A | Stable under normal conditions of storage and use. | Hazardous polymerization: May occur. | Avoid heat, flames and other sources of ignition. | Strong acids. Strong oxidizing agents. Bases. | Oxides of carbon. Oxides of nitrogen. Dimethylamine. Irritating organic vapors. | 942981 | 32.html | 330 | Gel Polish Fiore | 1
942982 | Gel Polish Rosumarinu | tmpl03.html | 32.html | uv gel | nail gel | 1 | 1 | 1 | 1 | 1 | 2024-02 | Foam, carbon dioxide or dry powder. | N//A | Oxides of carbon. Oxides of nitrogen. Irritating organic vapors. Toxic fumes. | Soak up with inert absorbent. Store in a partly filled, closed container until disposal. | Liquid | Transparent | Light | N/A | N/A | 1.1 | 305°C | Insoluble in water | N/A | Stable under normal conditions of storage and use. | Hazardous polymerization: May occur. | Avoid heat, flames and other sources of ignition. | Strong acids. Strong oxidizing agents. Bases. | Oxides of carbon. Oxides of nitrogen. Dimethylamine. Irritating organic vapors. | 942982 | 32.html | 331 | Gel Polish Rosumarinu | 1
941557 | Mirror | tmpl03.html | 34.html | uv gel | nail gel | 1 | 1 | 1 | 1 | 1 | 2024-02 | Foam, carbon dioxide or dry powder. | Water | Oxides of carbon. Oxides of sulfur. Oxides of nitrogen. | Soak up with inert absorbent. Store in a partly filled, closed container until disposal. | viscous liquid | N/A | Characteristic | ~ 0.915 @ 20°C | N/A | 1.1 | 105°C | Insoluble in water | N/A | Stable under normal conditions of storage and use. | Hazardous polymerization: May occur. | Avoid heat, flames and other sources of ignition. | Strong acids. Strong oxidizing agents. Bases. | Oxides of carbon. Oxides of nitrogen. Irritating organic vapors. | 941557 | 27 | 5 | Mirror Gold Gel | 1
942962 | Milky | tmpl03.html | 35.html | uv gel | nail gel | 1 | 1 | 1 | 1 | 1 | 2024-02 | Foam, carbon dioxide or dry powder. | N//A | Oxides of carbon. Oxides of sulfur. Oxides of nitrogen. | Soak up with inert absorbent. Store in a partly filled, closed container until disposal. | viscous liquid | N/A | Characteristic | ~ 0.915 @ 20°C | N/A | 1.1 | 105°C | Insoluble in water | N/A | Stable under normal conditions of storage and use. | Hazardous polymerization: May occur. | Avoid heat, flames and other sources of ignition. | Strong acids. Strong oxidizing agents. Bases. | Hazardous decomposition products: Oxides of carbon. Oxides of sulfur. Oxides of nitrogen. Oxides of phosphorus. Other organic gas | 942962 | 28 | 49 | Top Coat Milky White | 1
942963 | Milky Pink | tmpl03.html | 35.html | uv gel | nail gel | 1 | 1 | 1 | 1 | 1 | 2024-02 | Foam, carbon dioxide or dry powder. | N//A | Oxides of carbon. Oxides of sulfur. Oxides of nitrogen. | Soak up with inert absorbent. Store in a partly filled, closed container until disposal. | viscous liquid | N/A | Characteristic | ~ 0.915 @ 20°C | N/A | 1.1 | 105°C | Insoluble in water | N/A | Stable under normal conditions of storage and use. | Hazardous polymerization: May occur. | Avoid heat, flames and other sources of ignition. | Strong acids. Strong oxidizing agents. Bases. | Hazardous decomposition products: Oxides of carbon. Oxides of sulfur. Oxides of nitrogen. Oxides of phosphorus. Other organic gas | 942963 | 29 | 50 | Top Coat Milky Pink | 1
942964 | Pinky | tmpl03.html | 35.html | uv gel | nail gel | 1 | 1 | 1 | 1 | 1 | 2024-02 | Foam, carbon dioxide or dry powder. | N//A | Oxides of carbon. Oxides of sulfur. Oxides of nitrogen. | Soak up with inert absorbent. Store in a partly filled, closed container until disposal. | viscous liquid | N/A | Characteristic | ~ 0.915 @ 20°C | N/A | 1.1 | 105°C | Insoluble in water | N/A | Stable under normal conditions of storage and use. | Hazardous polymerization: May occur. | Avoid heat, flames and other sources of ignition. | Strong acids. Strong oxidizing agents. Bases. | Hazardous decomposition products: Oxides of carbon. Oxides of sulfur. Oxides of nitrogen. Oxides of phosphorus. Other organic gas | 942964 | 30 | 51 | Top Coat Pinky | 1
942965 | interstellar | tmpl03.html | 35.html | uv gel | nail gel | 1 | 1 | 1 | 1 | 1 | 2024-02 | Foam, carbon dioxide or dry powder. | N//A | Oxides of carbon. Oxides of sulfur. Oxides of nitrogen. | Soak up with inert absorbent. Store in a partly filled, closed container until disposal. | viscous liquid | N/A | Characteristic | ~ 0.915 @ 20°C | N/A | 1.1 | 105°C | Insoluble in water | N/A | Stable under normal conditions of storage and use. | Hazardous polymerization: May occur. | Avoid heat, flames and other sources of ignition. | Strong acids. Strong oxidizing agents. Bases. | Hazardous decomposition products: Oxides of carbon. Oxides of sulfur. Oxides of nitrogen. Oxides of phosphorus. Other organic gas | 942965 | 31 | 52 | Top Coat Space | 1
942931 | Gel Polish Confetti Firework | tmpl03.html | 35.html | uv gel | nail gel | 1 | 1 | 1 | 1 | 1 | 2024-02 | Foam, carbon dioxide or dry powder. | N//A | Oxides of carbon. Oxides of sulfur. Oxides of nitrogen. | Soak up with inert absorbent. Store in a partly filled, closed container until disposal. | viscous liquid | N/A | Characteristic | ~ 0.915 @ 20°C | N/A | 1.1 | 105°C | Insoluble in water | N/A | Stable under normal conditions of storage and use. | Hazardous polymerization: May occur. | Avoid heat, flames and other sources of ignition. | Strong acids. Strong oxidizing agents. Bases. | Hazardous decomposition products: Oxides of carbon. Oxides of sulfur. Oxides of nitrogen. Oxides of phosphorus. Other organic gas | 942931 | 35.html | 332 | Gel Polish Confetti Firework | 1
942932 | Gel Polish Confetti Festival | tmpl03.html | 35.html | uv gel | nail gel | 1 | 1 | 1 | 1 | 1 | 2024-02 | Foam, carbon dioxide or dry powder. | N//A | Oxides of carbon. Oxides of sulfur. Oxides of nitrogen. | Soak up with inert absorbent. Store in a partly filled, closed container until disposal. | viscous liquid | N/A | Characteristic | ~ 0.915 @ 20°C | N/A | 1.1 | 105°C | Insoluble in water | N/A | Stable under normal conditions of storage and use. | Hazardous polymerization: May occur. | Avoid heat, flames and other sources of ignition. | Strong acids. Strong oxidizing agents. Bases. | Hazardous decomposition products: Oxides of carbon. Oxides of sulfur. Oxides of nitrogen. Oxides of phosphorus. Other organic gas | 942932 | 35.html | 333 | Gel Polish Confetti Festival | 1
942933 | Gel Polish Confetti Party | tmpl03.html | 35.html | uv gel | nail gel | 1 | 1 | 1 | 1 | 1 | 2024-02 | Foam, carbon dioxide or dry powder. | N//A | Oxides of carbon. Oxides of sulfur. Oxides of nitrogen. | Soak up with inert absorbent. Store in a partly filled, closed container until disposal. | viscous liquid | N/A | Characteristic | ~ 0.915 @ 20°C | N/A | 1.1 | 105°C | Insoluble in water | N/A | Stable under normal conditions of storage and use. | Hazardous polymerization: May occur. | Avoid heat, flames and other sources of ignition. | Strong acids. Strong oxidizing agents. Bases. | Hazardous decomposition products: Oxides of carbon. Oxides of sulfur. Oxides of nitrogen. Oxides of phosphorus. Other organic gas | 942933 | 35.html | 334 | Gel Polish Confetti Party | 1
942934 | Gel Polish Confetti Boom | tmpl03.html | 35.html | uv gel | nail gel | 1 | 1 | 1 | 1 | 1 | 2024-02 | Foam, carbon dioxide or dry powder. | N//A | Oxides of carbon. Oxides of sulfur. Oxides of nitrogen. | Soak up with inert absorbent. Store in a partly filled, closed container until disposal. | viscous liquid | N/A | Characteristic | ~ 0.915 @ 20°C | N/A | 1.1 | 105°C | Insoluble in water | N/A | Stable under normal conditions of storage and use. | Hazardous polymerization: May occur. | Avoid heat, flames and other sources of ignition. | Strong acids. Strong oxidizing agents. Bases. | Hazardous decomposition products: Oxides of carbon. Oxides of sulfur. Oxides of nitrogen. Oxides of phosphorus. Other organic gas | 942934 | 35.html | 335 | Gel Polish Confetti Boom | 1
948016 | NATURAL BODY OIL rosa damascena - ambre - patchouli | tmpl02-spa.html | 948016.html | body oil | Not applicable | 1 | 1 | 1 | 1 | 0 | 2024-01 | Foam, carbon dioxide or dry powder. | Water | Oxides of carbon. | Dilute with water and mop up if water-soluble. Alternatively, or if water-insoluble, absorb with an inert dry material and place in an appropriate waste disposal container. | liquid | N/A | Characteristic | ~ 0.915 @ 20°C | N/A | 1.1 | 105°C | Insoluble in water | N/A | Stable under normal conditions of storage and use. | Hazardous polymerization: May occur. | Avoid heat, flames and other sources of ignition. | Strong acids. Strong oxidizing agents. Bases. | N/A | #N/A | 32 | 80 | #N/A | 1
948017 | NATURAL BODY OIL vanilla - orange - bergamot | tmpl02-spa.html | 948017.html | body oil | Not applicable | 1 | 1 | 1 | 1 | 0 | 2024-01 | Foam, carbon dioxide or dry powder. | Water | Oxides of carbon. | Dilute with water and mop up if water-soluble. Alternatively, or if water-insoluble, absorb with an inert dry material and place in an appropriate waste disposal container. | liquid | N/A | Characteristic | ~ 0.915 @ 20°C | N/A | 1.1 | 105°C | Insoluble in water | N/A | Stable under normal conditions of storage and use. | Hazardous polymerization: May occur. | Avoid heat, flames and other sources of ignition. | Strong acids. Strong oxidizing agents. Bases. | N/A | #N/A | 33 | 81 | #N/A | 1
948018 | BODY SCRUB BUTTER | tmpl02-spa.html | 948018.html | body scrub | Not applicable | 1 | 1 | 1 | 1 | 0 | 2024-01 | Foam, carbon dioxide or dry powder. | Water | Oxides of carbon. | Dilute with water and mop up if water-soluble. Alternatively, or if water-insoluble, absorb with an inert dry material and place in an appropriate waste disposal container. | cream | N/A | Characteristic | ~ 0.915 @ 20°C | N/A | 1.1 | 105°C | Insoluble in water | N/A | Stable under normal conditions of storage and use. | Hazardous polymerization: May occur. | Avoid heat, flames and other sources of ignition. | Strong acids. Strong oxidizing agents. Bases. | N/A | #N/A | 34 | 82 | #N/A | 1
948019 | NATURAL MASSAGE CANDLE vanilla - orange - bergamot | tmpl02-spa.html | 948019.html | massage candle | Not applicable | 1 | 1 | 1 | 1 | 0 | 2024-01 | Foam, carbon dioxide or dry powder. | Water | Oxides of carbon. | Dilute with water and mop up if water-soluble. Alternatively, or if water-insoluble, absorb with an inert dry material and place in an appropriate waste disposal container. | gel | N/A | Characteristic | ~ 0.915 @ 20°C | N/A | 1.1 | 105°C | Insoluble in water | N/A | Stable under normal conditions of storage and use. | Hazardous polymerization: May occur. | Avoid heat, flames and other sources of ignition. | Strong acids. Strong oxidizing agents. Bases. | N/A | #N/A | 35 | 83 | #N/A | 1
942313 | Acrylic Gel Adagio | tmpl03.html | 18.html | uv gel | nail gel | 1 | 1 | 1 | 1 | 1 | 2024-02 | Foam, dry chemical or carbon dioxide | Water | Oxides of carbon. Oxides of nitrogen. Irritating organic vapors. Toxic fumes. | Soak up with inert absorbent. Store in a partly filled, closed container until disposal. | Liquid | Transparent | Light | N/A | N/A | 1.1 | 105°C | Insoluble in water | N/A | Stable under normal conditions of storage and use. | Hazardous polymerization: May occur. | Avoid feat, flames, sparks and other sources of ignition. Do not heat above 26°C. | Strong acids. Strong oxidizing agents. Bases. | Oxides of carbon. Oxides of nitrogen. Dimethylamine. Irritating organic vapors. | 942313 | 18.html | 230 | Acrylic Gel Adagio | 1
942314 | Acrylic Gel Allegro | tmpl03.html | 18.html | uv gel | nail gel | 1 | 1 | 1 | 1 | 1 | 2024-02 | Foam, dry chemical or carbon dioxide | Water | Oxides of carbon. Oxides of nitrogen. Irritating organic vapors. Toxic fumes. | Soak up with inert absorbent. Store in a partly filled, closed container until disposal. | Liquid | Transparent | Light | N/A | N/A | 1.1 | 105°C | Insoluble in water | N/A | Stable under normal conditions of storage and use. | Hazardous polymerization: May occur. | Avoid feat, flames, sparks and other sources of ignition. Do not heat above 26°C. | Strong acids. Strong oxidizing agents. Bases. | Oxides of carbon. Oxides of nitrogen. Dimethylamine. Irritating organic vapors. | 942314 | 18.html | 231 | Acrylic Gel Allegro | 1
942315 | Acrylic Gel Arabesque | tmpl03.html | 18.html | uv gel | nail gel | 1 | 1 | 1 | 1 | 1 | 2024-02 | Foam, dry chemical or carbon dioxide | Water | Oxides of carbon. Oxides of nitrogen. Irritating organic vapors. Toxic fumes. | Soak up with inert absorbent. Store in a partly filled, closed container until disposal. | Liquid | Transparent | Light | N/A | N/A | 1.1 | 105°C | Insoluble in water | N/A | Stable under normal conditions of storage and use. | Hazardous polymerization: May occur. | Avoid feat, flames, sparks and other sources of ignition. Do not heat above 26°C. | Strong acids. Strong oxidizing agents. Bases. | Oxides of carbon. Oxides of nitrogen. Dimethylamine. Irritating organic vapors. | 942315 | 18.html | 232 | Acrylic Gel Arabesque | 1
942316 | Acrylic Gel Attitude | tmpl03.html | 18.html | uv gel | nail gel | 1 | 1 | 1 | 1 | 1 | 2024-02 | Foam, dry chemical or carbon dioxide | Water | Oxides of carbon. Oxides of nitrogen. Irritating organic vapors. Toxic fumes. | Soak up with inert absorbent. Store in a partly filled, closed container until disposal. | Liquid | Transparent | Light | N/A | N/A | 1.1 | 105°C | Insoluble in water | N/A | Stable under normal conditions of storage and use. | Hazardous polymerization: May occur. | Avoid feat, flames, sparks and other sources of ignition. Do not heat above 26°C. | Strong acids. Strong oxidizing agents. Bases. | Oxides of carbon. Oxides of nitrogen. Dimethylamine. Irritating organic vapors. | 942316 | 18.html | 233 | Acrylic Gel Attitude | 1
942317 | Acrylic Gel Passé | tmpl03.html | 18.html | uv gel | nail gel | 1 | 1 | 1 | 1 | 1 | 2024-02 | Foam, dry chemical or carbon dioxide | Water | Oxides of carbon. Oxides of nitrogen. Irritating organic vapors. Toxic fumes. | Soak up with inert absorbent. Store in a partly filled, closed container until disposal. | Liquid | Transparent | Light | N/A | N/A | 1.1 | 105°C | Insoluble in water | N/A | Stable under normal conditions of storage and use. | Hazardous polymerization: May occur. | Avoid feat, flames, sparks and other sources of ignition. Do not heat above 26°C. | Strong acids. Strong oxidizing agents. Bases. | Oxides of carbon. Oxides of nitrogen. Dimethylamine. Irritating organic vapors. | 942317 | 18.html | 234 | Acrylic Gel Passé | 1
942318 | Acrylic Gel Plie | tmpl03.html | 18.html | uv gel | nail gel | 1 | 1 | 1 | 1 | 1 | 2024-02 | Foam, dry chemical or carbon dioxide | Water | Oxides of carbon. Oxides of nitrogen. Irritating organic vapors. Toxic fumes. | Soak up with inert absorbent. Store in a partly filled, closed container until disposal. | Liquid | Transparent | Light | N/A | N/A | 1.1 | 105°C | Insoluble in water | N/A | Stable under normal conditions of storage and use. | Hazardous polymerization: May occur. | Avoid feat, flames, sparks and other sources of ignition. Do not heat above 26°C. | Strong acids. Strong oxidizing agents. Bases. | Oxides of carbon. Oxides of nitrogen. Dimethylamine. Irritating organic vapors. | 942318 | 18.html | 235 | Acrylic Gel Plie | 1
942319 | Acrylic Gel Aplomb | tmpl03.html | 18.html | uv gel | nail gel | 1 | 1 | 1 | 1 | 1 | 2024-02 | Foam, dry chemical or carbon dioxide | Water | Oxides of carbon. Oxides of nitrogen. Irritating organic vapors. Toxic fumes. | Soak up with inert absorbent. Store in a partly filled, closed container until disposal. | Liquid | Transparent | Light | N/A | N/A | 1.1 | 105°C | Insoluble in water | N/A | Stable under normal conditions of storage and use. | Hazardous polymerization: May occur. | Avoid feat, flames, sparks and other sources of ignition. Do not heat above 26°C. | Strong acids. Strong oxidizing agents. Bases. | Oxides of carbon. Oxides of nitrogen. Dimethylamine. Irritating organic vapors. | 942319 | 18.html | 236 | Acrylic Gel Aplomb | 1
942320 | Acrylic Gel Fouetté | tmpl03.html | 18.html | uv gel | nail gel | 1 | 1 | 1 | 1 | 1 | 2024-02 | Foam, dry chemical or carbon dioxide | Water | Oxides of carbon. Oxides of nitrogen. Irritating organic vapors. Toxic fumes. | Soak up with inert absorbent. Store in a partly filled, closed container until disposal. | Liquid | Transparent | Light | N/A | N/A | 1.1 | 105°C | Insoluble in water | N/A | Stable under normal conditions of storage and use. | Hazardous polymerization: May occur. | Avoid feat, flames, sparks and other sources of ignition. Do not heat above 26°C. | Strong acids. Strong oxidizing agents. Bases. | Oxides of carbon. Oxides of nitrogen. Dimethylamine. Irritating organic vapors. | 942320 | 18.html | 237 | Acrylic Gel Fouetté | 1
942321 | Acrylic Gel Battement | tmpl03.html | 18.html | uv gel | nail gel | 1 | 1 | 1 | 1 | 1 | 2024-02 | Foam, dry chemical or carbon dioxide | Water | Oxides of carbon. Oxides of nitrogen. Irritating organic vapors. Toxic fumes. | Soak up with inert absorbent. Store in a partly filled, closed container until disposal. | Liquid | Transparent | Light | N/A | N/A | 1.1 | 105°C | Insoluble in water | N/A | Stable under normal conditions of storage and use. | Hazardous polymerization: May occur. | Avoid feat, flames, sparks and other sources of ignition. Do not heat above 26°C. | Strong acids. Strong oxidizing agents. Bases. | Oxides of carbon. Oxides of nitrogen. Dimethylamine. Irritating organic vapors. | 942321 | 18.html | 238 | Acrylic Gel Battement | 1
942322 | Acrylic Gel Moonlight | tmpl03.html | 18.html | uv gel | nail gel | 1 | 1 | 1 | 1 | 1 | 2024-02 | Foam, dry chemical or carbon dioxide | Water | Oxides of carbon. Oxides of nitrogen. Irritating organic vapors. Toxic fumes. | Soak up with inert absorbent. Store in a partly filled, closed container until disposal. | Liquid | Transparent | Light | N/A | N/A | 1.1 | 105°C | Insoluble in water | N/A | Stable under normal conditions of storage and use. | Hazardous polymerization: May occur. | Avoid feat, flames, sparks and other sources of ignition. Do not heat above 26°C. | Strong acids. Strong oxidizing agents. Bases. | Oxides of carbon. Oxides of nitrogen. Dimethylamine. Irritating organic vapors. | 942322 | 18.html | 239 | Acrylic Gel Moonlight | 1
942323 | Acrylic Gel Starlight | tmpl03.html | 18.html | uv gel | nail gel | 1 | 1 | 1 | 1 | 1 | 2024-02 | Foam, dry chemical or carbon dioxide | Water | Oxides of carbon. Oxides of nitrogen. Irritating organic vapors. Toxic fumes. | Soak up with inert absorbent. Store in a partly filled, closed container until disposal. | Liquid | Transparent | Light | N/A | N/A | 1.1 | 105°C | Insoluble in water | N/A | Stable under normal conditions of storage and use. | Hazardous polymerization: May occur. | Avoid feat, flames, sparks and other sources of ignition. Do not heat above 26°C. | Strong acids. Strong oxidizing agents. Bases. | Oxides of carbon. Oxides of nitrogen. Dimethylamine. Irritating organic vapors. | 942323 | 18.html | 240 | Acrylic Gel Starlight | 1
942324 | Acrylic Gel Sparkling Starlight | tmpl03.html | 18.html | uv gel | nail gel | 1 | 1 | 1 | 1 | 1 | 2024-02 | Foam, dry chemical or carbon dioxide | Water | Oxides of carbon. Oxides of nitrogen. Irritating organic vapors. Toxic fumes. | Soak up with inert absorbent. Store in a partly filled, closed container until disposal. | Liquid | Transparent | Light | N/A | N/A | 1.1 | 105°C | Insoluble in water | N/A | Stable under normal conditions of storage and use. | Hazardous polymerization: May occur. | Avoid feat, flames, sparks and other sources of ignition. Do not heat above 26°C. | Strong acids. Strong oxidizing agents. Bases. | Oxides of carbon. Oxides of nitrogen. Dimethylamine. Irritating organic vapors. | 942324 | 18.html | 241 | Acrylic Gel Sparkling Starlight | 1
942325 | Acrylic Gel Shimmering Seas | tmpl03.html | 18.html | uv gel | nail gel | 1 | 1 | 1 | 1 | 1 | 2024-02 | Foam, dry chemical or carbon dioxide | Water | Oxides of carbon. Oxides of nitrogen. Irritating organic vapors. Toxic fumes. | Soak up with inert absorbent. Store in a partly filled, closed container until disposal. | Liquid | Transparent | Light | N/A | N/A | 1.1 | 105°C | Insoluble in water | N/A | Stable under normal conditions of storage and use. | Hazardous polymerization: May occur. | Avoid feat, flames, sparks and other sources of ignition. Do not heat above 26°C. | Strong acids. Strong oxidizing agents. Bases. | Oxides of carbon. Oxides of nitrogen. Dimethylamine. Irritating organic vapors. | 942325 | 18.html | 242 | Acrylic Gel Shimmering Seas | 1
942326 | Acrylic Gel Glistering Glamour | tmpl03.html | 18.html | uv gel | nail gel | 1 | 1 | 1 | 1 | 1 | 2024-02 | Foam, dry chemical or carbon dioxide | Water | Oxides of carbon. Oxides of nitrogen. Irritating organic vapors. Toxic fumes. | Soak up with inert absorbent. Store in a partly filled, closed container until disposal. | Liquid | Transparent | Light | N/A | N/A | 1.1 | 105°C | Insoluble in water | N/A | Stable under normal conditions of storage and use. | Hazardous polymerization: May occur. | Avoid feat, flames, sparks and other sources of ignition. Do not heat above 26°C. | Strong acids. Strong oxidizing agents. Bases. | Oxides of carbon. Oxides of nitrogen. Dimethylamine. Irritating organic vapors. | 942326 | 18.html | 243 | Acrylic Gel Glistering Glamour | 1
942327 | Acrylic Gel Adagio | tmpl03.html | 18.html | uv gel | nail gel | 1 | 1 | 1 | 1 | 1 | 2024-02 | Foam, dry chemical or carbon dioxide | Water | Oxides of carbon. Oxides of nitrogen. Irritating organic vapors. Toxic fumes. | Soak up with inert absorbent. Store in a partly filled, closed container until disposal. | Liquid | Transparent | Light | N/A | N/A | 1.1 | 105°C | Insoluble in water | N/A | Stable under normal conditions of storage and use. | Hazardous polymerization: May occur. | Avoid feat, flames, sparks and other sources of ignition. Do not heat above 26°C. | Strong acids. Strong oxidizing agents. Bases. | Oxides of carbon. Oxides of nitrogen. Dimethylamine. Irritating organic vapors. | 942327 | 18.html | 244 | Acrylic Gel Adagio | 1
942328 | Acrylic Gel Allegro | tmpl03.html | 18.html | uv gel | nail gel | 1 | 1 | 1 | 1 | 1 | 2024-02 | Foam, dry chemical or carbon dioxide | Water | Oxides of carbon. Oxides of nitrogen. Irritating organic vapors. Toxic fumes. | Soak up with inert absorbent. Store in a partly filled, closed container until disposal. | Liquid | Transparent | Light | N/A | N/A | 1.1 | 105°C | Insoluble in water | N/A | Stable under normal conditions of storage and use. | Hazardous polymerization: May occur. | Avoid feat, flames, sparks and other sources of ignition. Do not heat above 26°C. | Strong acids. Strong oxidizing agents. Bases. | Oxides of carbon. Oxides of nitrogen. Dimethylamine. Irritating organic vapors. | 942328 | 18.html | 245 | Acrylic Gel Allegro | 1
942329 | Acrylic Gel Attitude | tmpl03.html | 18.html | uv gel | nail gel | 1 | 1 | 1 | 1 | 1 | 2024-02 | Foam, dry chemical or carbon dioxide | Water | Oxides of carbon. Oxides of nitrogen. Irritating organic vapors. Toxic fumes. | Soak up with inert absorbent. Store in a partly filled, closed container until disposal. | Liquid | Transparent | Light | N/A | N/A | 1.1 | 105°C | Insoluble in water | N/A | Stable under normal conditions of storage and use. | Hazardous polymerization: May occur. | Avoid feat, flames, sparks and other sources of ignition. Do not heat above 26°C. | Strong acids. Strong oxidizing agents. Bases. | Oxides of carbon. Oxides of nitrogen. Dimethylamine. Irritating organic vapors. | 942329 | 18.html | 246 | Acrylic Gel Attitude | 1
942330 | Acrylic Gel Aplomb | tmpl03.html | 18.html | uv gel | nail gel | 1 | 1 | 1 | 1 | 1 | 2024-02 | Foam, dry chemical or carbon dioxide | Water | Oxides of carbon. Oxides of nitrogen. Irritating organic vapors. Toxic fumes. | Soak up with inert absorbent. Store in a partly filled, closed container until disposal. | Liquid | Transparent | Light | N/A | N/A | 1.1 | 105°C | Insoluble in water | N/A | Stable under normal conditions of storage and use. | Hazardous polymerization: May occur. | Avoid feat, flames, sparks and other sources of ignition. Do not heat above 26°C. | Strong acids. Strong oxidizing agents. Bases. | Oxides of carbon. Oxides of nitrogen. Dimethylamine. Irritating organic vapors. | 942330 | 18.html | 247 | Acrylic Gel Aplomb | 1
942331 | Acrylic Gel Fouetté | tmpl03.html | 18.html | uv gel | nail gel | 1 | 1 | 1 | 1 | 1 | 2024-02 | Foam, dry chemical or carbon dioxide | Water | Oxides of carbon. Oxides of nitrogen. Irritating organic vapors. Toxic fumes. | Soak up with inert absorbent. Store in a partly filled, closed container until disposal. | Liquid | Transparent | Light | N/A | N/A | 1.1 | 105°C | Insoluble in water | N/A | Stable under normal conditions of storage and use. | Hazardous polymerization: May occur. | Avoid feat, flames, sparks and other sources of ignition. Do not heat above 26°C. | Strong acids. Strong oxidizing agents. Bases. | Oxides of carbon. Oxides of nitrogen. Dimethylamine. Irritating organic vapors. | 942331 | 18.html | 248 | Acrylic Gel Fouetté | 1
941001 | Acrylic Gel White | tmpl03.html | 18.html | uv gel | nail gel | 1 | 1 | 1 | 1 | 1 | 2024-02 | Foam, dry chemical or carbon dioxide | Water | Oxides of carbon. Oxides of nitrogen. Irritating organic vapors. Toxic fumes. | Soak up with inert absorbent. Store in a partly filled, closed container until disposal. | Liquid | Transparent | Light | N/A | N/A | 1.1 | 105°C | Insoluble in water | N/A | Stable under normal conditions of storage and use. | Hazardous polymerization: May occur. | Avoid feat, flames, sparks and other sources of ignition. Do not heat above 26°C. | Strong acids. Strong oxidizing agents. Bases. | Oxides of carbon. Oxides of nitrogen. Dimethylamine. Irritating organic vapors. | 941001 | 18.html | 249 | White | 1
941002 | Acrylic Gel Cover Light Pink | tmpl03.html | 18.html | uv gel | nail gel | 1 | 1 | 1 | 1 | 1 | 2024-02 | Foam, dry chemical or carbon dioxide | Water | Oxides of carbon. Oxides of nitrogen. Irritating organic vapors. Toxic fumes. | Soak up with inert absorbent. Store in a partly filled, closed container until disposal. | Liquid | Transparent | Light | N/A | N/A | 1.1 | 105°C | Insoluble in water | N/A | Stable under normal conditions of storage and use. | Hazardous polymerization: May occur. | Avoid feat, flames, sparks and other sources of ignition. Do not heat above 26°C. | Strong acids. Strong oxidizing agents. Bases. | Oxides of carbon. Oxides of nitrogen. Dimethylamine. Irritating organic vapors. | 941002 | 18.html | 250 | Cover Light Pink | 1
941003 | Acrylic Gel Light Pink | tmpl03.html | 18.html | uv gel | nail gel | 1 | 1 | 1 | 1 | 1 | 2024-02 | Foam, dry chemical or carbon dioxide | Water | Oxides of carbon. Oxides of nitrogen. Irritating organic vapors. Toxic fumes. | Soak up with inert absorbent. Store in a partly filled, closed container until disposal. | Liquid | Transparent | Light | N/A | N/A | 1.1 | 105°C | Insoluble in water | N/A | Stable under normal conditions of storage and use. | Hazardous polymerization: May occur. | Avoid feat, flames, sparks and other sources of ignition. Do not heat above 26°C. | Strong acids. Strong oxidizing agents. Bases. | Oxides of carbon. Oxides of nitrogen. Dimethylamine. Irritating organic vapors. | 941003 | 18.html | 251 | Light Pink | 1
941004 | Acrylic Gel Cover Nude | tmpl03.html | 18.html | uv gel | nail gel | 1 | 1 | 1 | 1 | 1 | 2024-02 | Foam, dry chemical or carbon dioxide | Water | Oxides of carbon. Oxides of nitrogen. Irritating organic vapors. Toxic fumes. | Soak up with inert absorbent. Store in a partly filled, closed container until disposal. | Liquid | Transparent | Light | N/A | N/A | 1.1 | 105°C | Insoluble in water | N/A | Stable under normal conditions of storage and use. | Hazardous polymerization: May occur. | Avoid feat, flames, sparks and other sources of ignition. Do not heat above 26°C. | Strong acids. Strong oxidizing agents. Bases. | Oxides of carbon. Oxides of nitrogen. Dimethylamine. Irritating organic vapors. | 941004 | 18.html | 252 | Cover Nude | 1
941005 | Acrylic Gel Nude | tmpl03.html | 18.html | uv gel | nail gel | 1 | 1 | 1 | 1 | 1 | 2024-02 | Foam, dry chemical or carbon dioxide | Water | Oxides of carbon. Oxides of nitrogen. Irritating organic vapors. Toxic fumes. | Soak up with inert absorbent. Store in a partly filled, closed container until disposal. | Liquid | Transparent | Light | N/A | N/A | 1.1 | 105°C | Insoluble in water | N/A | Stable under normal conditions of storage and use. | Hazardous polymerization: May occur. | Avoid feat, flames, sparks and other sources of ignition. Do not heat above 26°C. | Strong acids. Strong oxidizing agents. Bases. | Oxides of carbon. Oxides of nitrogen. Dimethylamine. Irritating organic vapors. | 941005 | 18.html | 253 | Nude | 1
941006 | Acrylic Gel Clear | tmpl03.html | 18.html | uv gel | nail gel | 1 | 1 | 1 | 1 | 1 | 2024-02 | Foam, dry chemical or carbon dioxide | Water | Oxides of carbon. Oxides of nitrogen. Irritating organic vapors. Toxic fumes. | Soak up with inert absorbent. Store in a partly filled, closed container until disposal. | Liquid | Transparent | Light | N/A | N/A | 1.1 | 105°C | Insoluble in water | N/A | Stable under normal conditions of storage and use. | Hazardous polymerization: May occur. | Avoid feat, flames, sparks and other sources of ignition. Do not heat above 26°C. | Strong acids. Strong oxidizing agents. Bases. | Oxides of carbon. Oxides of nitrogen. Dimethylamine. Irritating organic vapors. | 941006 | 18.html | 254 | Clear | 1
941007 | Acrylic Gel Cover Light Pink | tmpl03.html | 18.html | uv gel | nail gel | 1 | 1 | 1 | 1 | 1 | 2024-02 | Foam, dry chemical or carbon dioxide | Water | Oxides of carbon. Oxides of nitrogen. Irritating organic vapors. Toxic fumes. | Soak up with inert absorbent. Store in a partly filled, closed container until disposal. | Liquid | Transparent | Light | N/A | N/A | 1.1 | 105°C | Insoluble in water | N/A | Stable under normal conditions of storage and use. | Hazardous polymerization: May occur. | Avoid feat, flames, sparks and other sources of ignition. Do not heat above 26°C. | Strong acids. Strong oxidizing agents. Bases. | Oxides of carbon. Oxides of nitrogen. Dimethylamine. Irritating organic vapors. | 941007 | 18.html | 255 | Cover Light Pink | 1
941008 | Acrylic Gel Light Pink | tmpl03.html | 18.html | uv gel | nail gel | 1 | 1 | 1 | 1 | 1 | 2024-02 | Foam, dry chemical or carbon dioxide | Water | Oxides of carbon. Oxides of nitrogen. Irritating organic vapors. Toxic fumes. | Soak up with inert absorbent. Store in a partly filled, closed container until disposal. | Liquid | Transparent | Light | N/A | N/A | 1.1 | 105°C | Insoluble in water | N/A | Stable under normal conditions of storage and use. | Hazardous polymerization: May occur. | Avoid feat, flames, sparks and other sources of ignition. Do not heat above 26°C. | Strong acids. Strong oxidizing agents. Bases. | Oxides of carbon. Oxides of nitrogen. Dimethylamine. Irritating organic vapors. | 941008 | 18.html | 256 | Light Pink | 1
941009 | Acrylic Gel Cover Nude | tmpl03.html | 18.html | uv gel | nail gel | 1 | 1 | 1 | 1 | 1 | 2024-02 | Foam, dry chemical or carbon dioxide | Water | Oxides of carbon. Oxides of nitrogen. Irritating organic vapors. Toxic fumes. | Soak up with inert absorbent. Store in a partly filled, closed container until disposal. | Liquid | Transparent | Light | N/A | N/A | 1.1 | 105°C | Insoluble in water | N/A | Stable under normal conditions of storage and use. | Hazardous polymerization: May occur. | Avoid feat, flames, sparks and other sources of ignition. Do not heat above 26°C. | Strong acids. Strong oxidizing agents. Bases. | Oxides of carbon. Oxides of nitrogen. Dimethylamine. Irritating organic vapors. | 941009 | 18.html | 257 | Cover Nude | 1
941014 | Acrylic Gel Nude | tmpl03.html | 18.html | uv gel | nail gel | 1 | 1 | 1 | 1 | 1 | 2024-02 | Foam, dry chemical or carbon dioxide | Water | Oxides of carbon. Oxides of nitrogen. Irritating organic vapors. Toxic fumes. | Soak up with inert absorbent. Store in a partly filled, closed container until disposal. | Liquid | Transparent | Light | N/A | N/A | 1.1 | 105°C | Insoluble in water | N/A | Stable under normal conditions of storage and use. | Hazardous polymerization: May occur. | Avoid feat, flames, sparks and other sources of ignition. Do not heat above 26°C. | Strong acids. Strong oxidizing agents. Bases. | Oxides of carbon. Oxides of nitrogen. Dimethylamine. Irritating organic vapors. | 941014 | 18.html | 258 | Nude | 1
941015 | Acrylic Gel Clear | tmpl03.html | 18.html | uv gel | nail gel | 1 | 1 | 1 | 1 | 1 | 2024-02 | Foam, dry chemical or carbon dioxide | Water | Oxides of carbon. Oxides of nitrogen. Irritating organic vapors. Toxic fumes. | Soak up with inert absorbent. Store in a partly filled, closed container until disposal. | Liquid | Transparent | Light | N/A | N/A | 1.1 | 105°C | Insoluble in water | N/A | Stable under normal conditions of storage and use. | Hazardous polymerization: May occur. | Avoid feat, flames, sparks and other sources of ignition. Do not heat above 26°C. | Strong acids. Strong oxidizing agents. Bases. | Oxides of carbon. Oxides of nitrogen. Dimethylamine. Irritating organic vapors. | 941015 | 18.html | 259 | Clear | 1
941815 | Rubber Base | tmpl03.html | 11.html | uv gel | nail gel | 1 | 1 | 1 | 1 | 1 | 2024-02 | Foam, dry chemical or carbon dioxide. | Water | Oxides of carbon. Oxides of nitrogen. Irritating organic vapors. Toxic fumes. | Soak up with inert absorbent. Store in a partly filled, closed container until disposal. | liquid | Transparent | acid resin | 1.03 | 5 | N//A | 105°C | Insoluble in water | N/A | Stable under normal conditions of storage and use. | Hazardous polymerization may occur under certain conditions of storage or use. These could cause the product to polymerize exothermically. Unintentional contact with them should be avoided. | Avoid heat, flames and other sources of ignition. Do not heat above 30℃. |  | Under normal conditions of storage and use, hazardous decomposition products should not be produced. | 941815 | 11.html | 191 | Rubber Base | 1
943815 | Rubber Base | tmpl03.html | 11.html | uv gel | nail gel | 1 | 1 | 1 | 1 | 1 | 2024-02 | Foam, dry chemical or carbon dioxide. | Water | Oxides of carbon. Oxides of nitrogen. Irritating organic vapors. Toxic fumes. | Soak up with inert absorbent. Store in a partly filled, closed container until disposal. | liquid | Transparent | acid resin | 1.03 | 5 | N//A | 105°C | Insoluble in water | N/A | Stable under normal conditions of storage and use. | Hazardous polymerization may occur under certain conditions of storage or use. These could cause the product to polymerize exothermically. Unintentional contact with them should be avoided. | Avoid heat, flames and other sources of ignition. Do not heat above 30℃. |  | Under normal conditions of storage and use, hazardous decomposition products should not be produced. | 943815 | 11.html | 192 | Rubber Base | 1
942936 | Gel Polish Dreamy Damson | tmpl03.html | 15.html | uv gel | nail gel | 1 | 1 | 1 | 1 | 1 | 2024-02 | Foam, dry chemical or carbon dioxide. | N//A | Oxides of carbon. Oxides of nitrogen. Irritating organic vapors. Toxic fumes. | Soak up with inert absorbent. Store in a partly filled, closed container until disposal. | clear liquid | Color | acrylate resin | N//A | N//A | N//A | 105°C | Insoluble in water | N/A | Stable under normal conditions of storage and use. | None hazardous reactions known | Avoid heat, flames and other sources of ignition. Do not heat above 30℃. | Avoid strong oxidizing materials | Under normal conditions of storage and use, hazardous decomposition products should not be produced. | 942936 | 15.html | 199 | Gel Polish Dreamy Damson | 1
942937 | Gel Polish Lava Flow | tmpl03.html | 15.html | uv gel | nail gel | 1 | 1 | 1 | 1 | 1 | 2024-02 | Foam, dry chemical or carbon dioxide. | N//A | Oxides of carbon. Oxides of nitrogen. Irritating organic vapors. Toxic fumes. | Soak up with inert absorbent. Store in a partly filled, closed container until disposal. | clear liquid | Color | acrylate resin | N//A | N//A | N//A | 105°C | Insoluble in water | N/A | Stable under normal conditions of storage and use. | None hazardous reactions known | Avoid heat, flames and other sources of ignition. Do not heat above 30℃. | Avoid strong oxidizing materials | Under normal conditions of storage and use, hazardous decomposition products should not be produced. | 942937 | 15.html | 200 | Gel Polish Lava Flow | 1
942938 | Gel Polish Persimmon | tmpl03.html | 15.html | uv gel | nail gel | 1 | 1 | 1 | 1 | 1 | 2024-02 | Foam, dry chemical or carbon dioxide. | N//A | Oxides of carbon. Oxides of nitrogen. Irritating organic vapors. Toxic fumes. | Soak up with inert absorbent. Store in a partly filled, closed container until disposal. | clear liquid | Color | acrylate resin | N//A | N//A | N//A | 105°C | Insoluble in water | N/A | Stable under normal conditions of storage and use. | None hazardous reactions known | Avoid heat, flames and other sources of ignition. Do not heat above 30℃. | Avoid strong oxidizing materials | Under normal conditions of storage and use, hazardous decomposition products should not be produced. | 942938 | 15.html | 201 | Gel Polish Persimmon | 1
942939 | Gel Polish Burgundy Bloom | tmpl03.html | 15.html | uv gel | nail gel | 1 | 1 | 1 | 1 | 1 | 2024-02 | Foam, dry chemical or carbon dioxide. | N//A | Oxides of carbon. Oxides of nitrogen. Irritating organic vapors. Toxic fumes. | Soak up with inert absorbent. Store in a partly filled, closed container until disposal. | clear liquid | Color | acrylate resin | N//A | N//A | N//A | 105°C | Insoluble in water | N/A | Stable under normal conditions of storage and use. | None hazardous reactions known | Avoid heat, flames and other sources of ignition. Do not heat above 30℃. | Avoid strong oxidizing materials | Under normal conditions of storage and use, hazardous decomposition products should not be produced. | 942939 | 15.html | 202 | Gel Polish Burgundy Bloom | 1
942940 | Gel Polish Blazing Yellow | tmpl03.html | 15.html | uv gel | nail gel | 1 | 1 | 1 | 1 | 1 | 2024-02 | Foam, dry chemical or carbon dioxide. | N//A | Oxides of carbon. Oxides of nitrogen. Irritating organic vapors. Toxic fumes. | Soak up with inert absorbent. Store in a partly filled, closed container until disposal. | clear liquid | Color | acrylate resin | N//A | N//A | N//A | 105°C | Insoluble in water | N/A | Stable under normal conditions of storage and use. | None hazardous reactions known | Avoid heat, flames and other sources of ignition. Do not heat above 30℃. | Avoid strong oxidizing materials | Under normal conditions of storage and use, hazardous decomposition products should not be produced. | 942940 | 15.html | 203 | Gel Polish Blazing Yellow | 1
942941 | Gel Polish Summer Song | tmpl03.html | 15.html | uv gel | nail gel | 1 | 1 | 1 | 1 | 1 | 2024-02 | Foam, dry chemical or carbon dioxide. | N//A | Oxides of carbon. Oxides of nitrogen. Irritating organic vapors. Toxic fumes. | Soak up with inert absorbent. Store in a partly filled, closed container until disposal. | clear liquid | Color | acrylate resin | N//A | N//A | N//A | 105°C | Insoluble in water | N/A | Stable under normal conditions of storage and use. | None hazardous reactions known | Avoid heat, flames and other sources of ignition. Do not heat above 30℃. | Avoid strong oxidizing materials | Under normal conditions of storage and use, hazardous decomposition products should not be produced. | 942941 | 15.html | 204 | Gel Polish Summer Song | 1
942942 | Gel Polish Love Bird | tmpl03.html | 15.html | uv gel | nail gel | 1 | 1 | 1 | 1 | 1 | 2024-02 | Foam, dry chemical or carbon dioxide. | N//A | Oxides of carbon. Oxides of nitrogen. Irritating organic vapors. Toxic fumes. | Soak up with inert absorbent. Store in a partly filled, closed container until disposal. | clear liquid | Color | acrylate resin | N//A | N//A | N//A | 105°C | Insoluble in water | N/A | Stable under normal conditions of storage and use. | None hazardous reactions known | Avoid heat, flames and other sources of ignition. Do not heat above 30℃. | Avoid strong oxidizing materials | Under normal conditions of storage and use, hazardous decomposition products should not be produced. | 942942 | 15.html | 205 | Gel Polish Love Bird | 1
942943 | Gel Polish Minty Breeze | tmpl03.html | 15.html | uv gel | nail gel | 1 | 1 | 1 | 1 | 1 | 2024-02 | Foam, dry chemical or carbon dioxide. | N//A | Oxides of carbon. Oxides of nitrogen. Irritating organic vapors. Toxic fumes. | Soak up with inert absorbent. Store in a partly filled, closed container until disposal. | clear liquid | Color | acrylate resin | N//A | N//A | N//A | 105°C | Insoluble in water | N/A | Stable under normal conditions of storage and use. | None hazardous reactions known | Avoid heat, flames and other sources of ignition. Do not heat above 30℃. | Avoid strong oxidizing materials | Under normal conditions of storage and use, hazardous decomposition products should not be produced. | 942943 | 15.html | 206 | Gel Polish Minty Breeze | 1
942916 | Gel Polish Hickory | tmpl03.html | 15.html | uv gel | nail gel | 1 | 1 | 1 | 1 | 1 | 2024-02 | Foam, dry chemical or carbon dioxide. | N//A | Oxides of carbon. Oxides of nitrogen. Irritating organic vapors. Toxic fumes. | Soak up with inert absorbent. Store in a partly filled, closed container until disposal. | clear liquid | Color | acrylate resin | N//A | N//A | N//A | 105°C | Insoluble in water | N/A | Stable under normal conditions of storage and use. | None hazardous reactions known | Avoid heat, flames and other sources of ignition. Do not heat above 30℃. | Avoid strong oxidizing materials | Under normal conditions of storage and use, hazardous decomposition products should not be produced. | 942916 | 15.html | 207 | Gel Polish Hickory | 1
942917 | Gel Polish Bad Boys | tmpl03.html | 15.html | uv gel | nail gel | 1 | 1 | 1 | 1 | 1 | 2024-02 | Foam, dry chemical or carbon dioxide. | N//A | Oxides of carbon. Oxides of nitrogen. Irritating organic vapors. Toxic fumes. | Soak up with inert absorbent. Store in a partly filled, closed container until disposal. | clear liquid | Color | acrylate resin | N//A | N//A | N//A | 105°C | Insoluble in water | N/A | Stable under normal conditions of storage and use. | None hazardous reactions known | Avoid heat, flames and other sources of ignition. Do not heat above 30℃. | Avoid strong oxidizing materials | Under normal conditions of storage and use, hazardous decomposition products should not be produced. | 942917 | 15.html | 208 | Gel Polish Bad Boys | 1
942918 | Gel Polish Rendezvous | tmpl03.html | 15.html | uv gel | nail gel | 1 | 1 | 1 | 1 | 1 | 2024-02 | Foam, dry chemical or carbon dioxide. | N//A | Oxides of carbon. Oxides of nitrogen. Irritating organic vapors. Toxic fumes. | Soak up with inert absorbent. Store in a partly filled, closed container until disposal. | clear liquid | Color | acrylate resin | N//A | N//A | N//A | 105°C | Insoluble in water | N/A | Stable under normal conditions of storage and use. | None hazardous reactions known | Avoid heat, flames and other sources of ignition. Do not heat above 30℃. | Avoid strong oxidizing materials | Under normal conditions of storage and use, hazardous decomposition products should not be produced. | 942918 | 15.html | 209 | Gel Polish Rendezvous | 1
942919 | Gel Polish Dark Coffee | tmpl03.html | 15.html | uv gel | nail gel | 1 | 1 | 1 | 1 | 1 | 2024-02 | Foam, dry chemical or carbon dioxide. | N//A | Oxides of carbon. Oxides of nitrogen. Irritating organic vapors. Toxic fumes. | Soak up with inert absorbent. Store in a partly filled, closed container until disposal. | clear liquid | Color | acrylate resin | N//A | N//A | N//A | 105°C | Insoluble in water | N/A | Stable under normal conditions of storage and use. | None hazardous reactions known | Avoid heat, flames and other sources of ignition. Do not heat above 30℃. | Avoid strong oxidizing materials | Under normal conditions of storage and use, hazardous decomposition products should not be produced. | 942919 | 15.html | 210 | Gel Polish Dark Coffee | 1
942920 | Gel Polish Camping | tmpl03.html | 15.html | uv gel | nail gel | 1 | 1 | 1 | 1 | 1 | 2024-02 | Foam, dry chemical or carbon dioxide. | N//A | Oxides of carbon. Oxides of nitrogen. Irritating organic vapors. Toxic fumes. | Soak up with inert absorbent. Store in a partly filled, closed container until disposal. | clear liquid | Color | acrylate resin | N//A | N//A | N//A | 105°C | Insoluble in water | N/A | Stable under normal conditions of storage and use. | None hazardous reactions known | Avoid heat, flames and other sources of ignition. Do not heat above 30℃. | Avoid strong oxidizing materials | Under normal conditions of storage and use, hazardous decomposition products should not be produced. | 942920 | 15.html | 211 | Gel Polish Camping | 1
942921 | Gel Polish Poison Girl | tmpl03.html | 15.html | uv gel | nail gel | 1 | 1 | 1 | 1 | 1 | 2024-02 | Foam, dry chemical or carbon dioxide. | N//A | Oxides of carbon. Oxides of nitrogen. Irritating organic vapors. Toxic fumes. | Soak up with inert absorbent. Store in a partly filled, closed container until disposal. | clear liquid | Color | acrylate resin | N//A | N//A | N//A | 105°C | Insoluble in water | N/A | Stable under normal conditions of storage and use. | None hazardous reactions known | Avoid heat, flames and other sources of ignition. Do not heat above 30℃. | Avoid strong oxidizing materials | Under normal conditions of storage and use, hazardous decomposition products should not be produced. | 942921 | 15.html | 212 | Gel Polish Poison Girl | 1
942922 | Gel Polish Maple Syrup | tmpl03.html | 15.html | uv gel | nail gel | 1 | 1 | 1 | 1 | 1 | 2024-02 | Foam, dry chemical or carbon dioxide. | N//A | Oxides of carbon. Oxides of nitrogen. Irritating organic vapors. Toxic fumes. | Soak up with inert absorbent. Store in a partly filled, closed container until disposal. | clear liquid | Color | acrylate resin | N//A | N//A | N//A | 105°C | Insoluble in water | N/A | Stable under normal conditions of storage and use. | None hazardous reactions known | Avoid heat, flames and other sources of ignition. Do not heat above 30℃. | Avoid strong oxidizing materials | Under normal conditions of storage and use, hazardous decomposition products should not be produced. | 942922 | 15.html | 213 | Gel Polish Maple Syrup | 1
942935 | Gel Polish Warm Latte | tmpl03.html | 15.html | uv gel | nail gel | 1 | 1 | 1 | 1 | 1 | 2024-02 | Foam, dry chemical or carbon dioxide. | N//A | Oxides of carbon. Oxides of nitrogen. Irritating organic vapors. Toxic fumes. | Soak up with inert absorbent. Store in a partly filled, closed container until disposal. | clear liquid | Color | acrylate resin | N//A | N//A | N//A | 105°C | Insoluble in water | N/A | Stable under normal conditions of storage and use. | None hazardous reactions known | Avoid heat, flames and other sources of ignition. Do not heat above 30℃. | Avoid strong oxidizing materials | Under normal conditions of storage and use, hazardous decomposition products should not be produced. | 942935 | 15.html | 214 | Gel Polish Warm Latte | 1
943851 | Cover Base White Flakes | tmpl03.html | 15.html | uv gel | nail gel | 1 | 1 | 1 | 1 | 1 | 2024-02 | Foam, dry chemical or carbon dioxide. | N//A | Oxides of carbon. Oxides of nitrogen. Irritating organic vapors. Toxic fumes. | Soak up with inert absorbent. Store in a partly filled, closed container until disposal. | clear liquid | Color | acrylate resin | N//A | N//A | N//A | 105°C | Insoluble in water | N/A | Stable under normal conditions of storage and use. | None hazardous reactions known | Avoid heat, flames and other sources of ignition. Do not heat above 30℃. | Avoid strong oxidizing materials | Under normal conditions of storage and use, hazardous decomposition products should not be produced. | 943851 | 15.html | 215 | Cover Base White Flakes | 1
943852 | Cover Base Black Flakes | tmpl03.html | 15.html | uv gel | nail gel | 1 | 1 | 1 | 1 | 1 | 2024-02 | Foam, dry chemical or carbon dioxide. | N//A | Oxides of carbon. Oxides of nitrogen. Irritating organic vapors. Toxic fumes. | Soak up with inert absorbent. Store in a partly filled, closed container until disposal. | clear liquid | Color | acrylate resin | N//A | N//A | N//A | 105°C | Insoluble in water | N/A | Stable under normal conditions of storage and use. | None hazardous reactions known | Avoid heat, flames and other sources of ignition. Do not heat above 30℃. | Avoid strong oxidizing materials | Under normal conditions of storage and use, hazardous decomposition products should not be produced. | 943852 | 15.html | 216 | Cover Base Black Flakes | 1
941584 | Gel Polish Brooklyn | tmpl03.html | 2.html | uv gel | nail gel | 1 | 1 | 1 | 1 | 1 | 2024-02 | Foam, dry chemical or carbon dioxide. | N//A | Oxides of carbon. Oxides of nitrogen. Irritating organic vapors. Toxic fumes. | Soak up with inert absorbent. Store in a partly filled, closed container until disposal. | Liquid | Transparent | Light | N/A | N/A | 1.1 | 105°C | Insoluble in water | N/A | Stable under normal conditions of storage and use. | Hazardous polymerization may occur under certain conditions of storage or use. These could cause the product to polymerize exothermically. Unintentional contact with them should be avoided. | Avoid heat, flames, sparks and other sources of ignition. Do not heat above 26°C | Strong acids. Strong oxidizing agents. Bases. | Oxides of carbon. Oxides of nitrogen. Dimethylamine. Irritating organic vapors. | 941584 | 2.html | 96 | Gel Polish Brooklyn | 1
941585 | Gel Polish Biscuit | tmpl03.html | 2.html | uv gel | nail gel | 1 | 1 | 1 | 1 | 1 | 2024-02 | Foam, dry chemical or carbon dioxide. | N//A | Oxides of carbon. Oxides of nitrogen. Irritating organic vapors. Toxic fumes. | Soak up with inert absorbent. Store in a partly filled, closed container until disposal. | Liquid | Transparent | Light | N/A | N/A | 1.1 | 105°C | Insoluble in water | N/A | Stable under normal conditions of storage and use. | Hazardous polymerization may occur under certain conditions of storage or use. These could cause the product to polymerize exothermically. Unintentional contact with them should be avoided. | Avoid heat, flames, sparks and other sources of ignition. Do not heat above 26°C | Strong acids. Strong oxidizing agents. Bases. | Oxides of carbon. Oxides of nitrogen. Dimethylamine. Irritating organic vapors. | 941585 | 2.html | 97 | Gel Polish Biscuit | 1
941925 | Gel Polish Soldier | tmpl03.html | 2.html | uv gel | nail gel | 1 | 1 | 1 | 1 | 1 | 2024-02 | Foam, dry chemical or carbon dioxide. | N//A | Oxides of carbon. Oxides of nitrogen. Irritating organic vapors. Toxic fumes. | Soak up with inert absorbent. Store in a partly filled, closed container until disposal. | Liquid | Transparent | Light | N/A | N/A | 1.1 | 105°C | Insoluble in water | N/A | Stable under normal conditions of storage and use. | Hazardous polymerization may occur under certain conditions of storage or use. These could cause the product to polymerize exothermically. Unintentional contact with them should be avoided. | Avoid heat, flames, sparks and other sources of ignition. Do not heat above 26°C | Strong acids. Strong oxidizing agents. Bases. | Oxides of carbon. Oxides of nitrogen. Dimethylamine. Irritating organic vapors. | 941925 | 2.html | 98 | Gel Polish Soldier | 1
941267 | Gel Polish Margarita | tmpl03.html | 2.html | uv gel | nail gel | 1 | 1 | 1 | 1 | 1 | 2024-02 | Foam, dry chemical or carbon dioxide. | N//A | Oxides of carbon. Oxides of nitrogen. Irritating organic vapors. Toxic fumes. | Soak up with inert absorbent. Store in a partly filled, closed container until disposal. | Liquid | Transparent | Light | N/A | N/A | 1.1 | 105°C | Insoluble in water | N/A | Stable under normal conditions of storage and use. | Hazardous polymerization may occur under certain conditions of storage or use. These could cause the product to polymerize exothermically. Unintentional contact with them should be avoided. | Avoid heat, flames, sparks and other sources of ignition. Do not heat above 26°C | Strong acids. Strong oxidizing agents. Bases. | Oxides of carbon. Oxides of nitrogen. Dimethylamine. Irritating organic vapors. | 941267 | 2.html | 99 | Gel Polish Margarita | 1
942251 | Cover Base Coconut White Api | tmpl03.html | 33.html | uv gel | nail gel | 1 | 1 | 1 | 1 | 1 | 2024-02 | Foam, dry chemical or carbon dioxide. | Water | Oxides of carbon. Oxides of nitrogen. Irritating organic vapors. Toxic fumes. | Contain and absorb spillage with sand, earth or other non-combustible material. Collect and place in suitable waste disposal containers and seal securely. Wash hands thoroughly after eliminating cleanup. | viscous liquid | Transparent | Characteristic | ~ 0.915 @ 20°C | N/A | (H20=1): 1.15 | N/A | Insoluble in water | N/A | Stable under normal conditions of storage and use. | Hazardous polymerization: May occur. Uncontrolled polymerization may cause rapid evolution of heat and increased pressure that could result in violent rupture of sealed storage vessels or containers. | Avoid heat, flames and other sources of ignition. | Peroxides, oxidizing a gents. | Oxides of carbon. Oxides of nitrogen. Irritating organic vapors. | 942251 | 8 | 20 | Cover Base Coconut White Api | 1
942252 | Cover Base White Api | tmpl03.html | 33.html | uv gel | nail gel | 1 | 1 | 1 | 1 | 1 | 2024-02 | Foam, dry chemical or carbon dioxide. | Water | Oxides of carbon. Oxides of nitrogen. Irritating organic vapors. Toxic fumes. | Contain and absorb spillage with sand, earth or other non-combustible material. Collect and place in suitable waste disposal containers and seal securely. Wash hands thoroughly after eliminating cleanup. | viscous liquid | Transparent | Characteristic | ~ 0.915 @ 20°C | N/A | (H20=1): 1.15 | N/A | Insoluble in water | N/A | Stable under normal conditions of storage and use. | Hazardous polymerization: May occur. Uncontrolled polymerization may cause rapid evolution of heat and increased pressure that could result in violent rupture of sealed storage vessels or containers. | Avoid heat, flames and other sources of ignition. | Peroxides, oxidizing a gents. | Oxides of carbon. Oxides of nitrogen. Irritating organic vapors. | 942252 | 9 | 21 | Cover Base White Api | 1
942253 | Cover Base Light Pink Api | tmpl03.html | 33.html | uv gel | nail gel | 1 | 1 | 1 | 1 | 1 | 2024-02 | Foam, dry chemical or carbon dioxide. | Water | Oxides of carbon. Oxides of nitrogen. Irritating organic vapors. Toxic fumes. | Contain and absorb spillage with sand, earth or other non-combustible material. Collect and place in suitable waste disposal containers and seal securely. Wash hands thoroughly after eliminating cleanup. | viscous liquid | Transparent | Characteristic | ~ 0.915 @ 20°C | N/A | (H20=1): 1.15 | N/A | Insoluble in water | N/A | Stable under normal conditions of storage and use. | Hazardous polymerization: May occur. Uncontrolled polymerization may cause rapid evolution of heat and increased pressure that could result in violent rupture of sealed storage vessels or containers. | Avoid heat, flames and other sources of ignition. | Peroxides, oxidizing a gents. | Oxides of carbon. Oxides of nitrogen. Irritating organic vapors. | 942253 | 10 | 22 | Cover Base Light Pink Api | 1
942254 | Cover Base Nude Api | tmpl03.html | 33.html | uv gel | nail gel | 1 | 1 | 1 | 1 | 1 | 2024-02 | Foam, dry chemical or carbon dioxide. | Water | Oxides of carbon. Oxides of nitrogen. Irritating organic vapors. Toxic fumes. | Contain and absorb spillage with sand, earth or other non-combustible material. Collect and place in suitable waste disposal containers and seal securely. Wash hands thoroughly after eliminating cleanup. | viscous liquid | Transparent | Characteristic | ~ 0.915 @ 20°C | N/A | (H20=1): 1.15 | N/A | Insoluble in water | N/A | Stable under normal conditions of storage and use. | Hazardous polymerization: May occur. Uncontrolled polymerization may cause rapid evolution of heat and increased pressure that could result in violent rupture of sealed storage vessels or containers. | Avoid heat, flames and other sources of ignition. | Peroxides, oxidizing a gents. | Oxides of carbon. Oxides of nitrogen. Irritating organic vapors. | 942254 | 11 | 23 | Cover Base Nude Api | 1
942255 | Cover Base Milky Api | tmpl03.html | 33.html | uv gel | nail gel | 1 | 1 | 1 | 1 | 1 | 2024-02 | Foam, dry chemical or carbon dioxide. | Water | Oxides of carbon. Oxides of nitrogen. Irritating organic vapors. Toxic fumes. | Contain and absorb spillage with sand, earth or other non-combustible material. Collect and place in suitable waste disposal containers and seal securely. Wash hands thoroughly after eliminating cleanup. | viscous liquid | Transparent | Characteristic | ~ 0.915 @ 20°C | N/A | (H20=1): 1.15 | N/A | Insoluble in water | N/A | Stable under normal conditions of storage and use. | Hazardous polymerization: May occur. Uncontrolled polymerization may cause rapid evolution of heat and increased pressure that could result in violent rupture of sealed storage vessels or containers. | Avoid heat, flames and other sources of ignition. | Peroxides, oxidizing a gents. | Oxides of carbon. Oxides of nitrogen. Irritating organic vapors. | 942255 | 12 | 24 | Cover Base Milky Api | 1
942256 | Cover Base Baby Blush Api | tmpl03.html | 33.html | uv gel | nail gel | 1 | 1 | 1 | 1 | 1 | 2024-02 | Foam, dry chemical or carbon dioxide. | Water | Oxides of carbon. Oxides of nitrogen. Irritating organic vapors. Toxic fumes. | Contain and absorb spillage with sand, earth or other non-combustible material. Collect and place in suitable waste disposal containers and seal securely. Wash hands thoroughly after eliminating cleanup. | viscous liquid | Transparent | Characteristic | ~ 0.915 @ 20°C | N/A | (H20=1): 1.15 | N/A | Insoluble in water | N/A | Stable under normal conditions of storage and use. | Hazardous polymerization: May occur. Uncontrolled polymerization may cause rapid evolution of heat and increased pressure that could result in violent rupture of sealed storage vessels or containers. | Avoid heat, flames and other sources of ignition. | Peroxides, oxidizing a gents. | Oxides of carbon. Oxides of nitrogen. Irritating organic vapors. | 942256 |  | 25 | Cover Base Baby Blush Api | 1
942257 | Cover Base Melody Api | tmpl03.html | 33.html | uv gel | nail gel | 1 | 1 | 1 | 1 | 1 | 2024-02 | Foam, dry chemical or carbon dioxide. | Water | Oxides of carbon. Oxides of nitrogen. Irritating organic vapors. Toxic fumes. | Contain and absorb spillage with sand, earth or other non-combustible material. Collect and place in suitable waste disposal containers and seal securely. Wash hands thoroughly after eliminating cleanup. | viscous liquid | Transparent | Characteristic | ~ 0.915 @ 20°C | N/A | (H20=1): 1.15 | N/A | Insoluble in water | N/A | Stable under normal conditions of storage and use. | Hazardous polymerization: May occur. Uncontrolled polymerization may cause rapid evolution of heat and increased pressure that could result in violent rupture of sealed storage vessels or containers. | Avoid heat, flames and other sources of ignition. | Peroxides, oxidizing a gents. | Oxides of carbon. Oxides of nitrogen. Irritating organic vapors. | 942257 |  | 26 | Cover Base Melody Api | 1
942258 | Cover Base Fuzzy Api | tmpl03.html | 33.html | uv gel | nail gel | 1 | 1 | 1 | 1 | 1 | 2024-02 | Foam, dry chemical or carbon dioxide. | Water | Oxides of carbon. Oxides of nitrogen. Irritating organic vapors. Toxic fumes. | Contain and absorb spillage with sand, earth or other non-combustible material. Collect and place in suitable waste disposal containers and seal securely. Wash hands thoroughly after eliminating cleanup. | viscous liquid | Transparent | Characteristic | ~ 0.915 @ 20°C | N/A | (H20=1): 1.15 | N/A | Insoluble in water | N/A | Stable under normal conditions of storage and use. | Hazardous polymerization: May occur. Uncontrolled polymerization may cause rapid evolution of heat and increased pressure that could result in violent rupture of sealed storage vessels or containers. | Avoid heat, flames and other sources of ignition. | Peroxides, oxidizing a gents. | Oxides of carbon. Oxides of nitrogen. Irritating organic vapors. | 942258 |  | 27 | Cover Base Fuzzy Api | 1
942259 | Cover Base Creamy Api | tmpl03.html | 33.html | uv gel | nail gel | 1 | 1 | 1 | 1 | 1 | 2024-02 | Foam, dry chemical or carbon dioxide. | Water | Oxides of carbon. Oxides of nitrogen. Irritating organic vapors. Toxic fumes. | Contain and absorb spillage with sand, earth or other non-combustible material. Collect and place in suitable waste disposal containers and seal securely. Wash hands thoroughly after eliminating cleanup. | viscous liquid | Transparent | Characteristic | ~ 0.915 @ 20°C | N/A | (H20=1): 1.15 | N/A | Insoluble in water | N/A | Stable under normal conditions of storage and use. | Hazardous polymerization: May occur. Uncontrolled polymerization may cause rapid evolution of heat and increased pressure that could result in violent rupture of sealed storage vessels or containers. | Avoid heat, flames and other sources of ignition. | Peroxides, oxidizing a gents. | Oxides of carbon. Oxides of nitrogen. Irritating organic vapors. | 942259 |  | 28 | Cover Base Creamy Api | 1
942260 | Cover Base Pansy Api | tmpl03.html | 33.html | uv gel | nail gel | 1 | 1 | 1 | 1 | 1 | 2024-02 | Foam, dry chemical or carbon dioxide. | Water | Oxides of carbon. Oxides of nitrogen. Irritating organic vapors. Toxic fumes. | Contain and absorb spillage with sand, earth or other non-combustible material. Collect and place in suitable waste disposal containers and seal securely. Wash hands thoroughly after eliminating cleanup. | viscous liquid | Transparent | Characteristic | ~ 0.915 @ 20°C | N/A | (H20=1): 1.15 | N/A | Insoluble in water | N/A | Stable under normal conditions of storage and use. | Hazardous polymerization: May occur. Uncontrolled polymerization may cause rapid evolution of heat and increased pressure that could result in violent rupture of sealed storage vessels or containers. | Avoid heat, flames and other sources of ignition. | Peroxides, oxidizing a gents. | Oxides of carbon. Oxides of nitrogen. Irritating organic vapors. | 942260 |  | 29 | Cover Base Pansy Api | 1
942261 | Cover Base Rose Buff Api | tmpl03.html | 33.html | uv gel | nail gel | 1 | 1 | 1 | 1 | 1 | 2024-02 | Foam, dry chemical or carbon dioxide. | Water | Oxides of carbon. Oxides of nitrogen. Irritating organic vapors. Toxic fumes. | Contain and absorb spillage with sand, earth or other non-combustible material. Collect and place in suitable waste disposal containers and seal securely. Wash hands thoroughly after eliminating cleanup. | viscous liquid | Transparent | Characteristic | ~ 0.915 @ 20°C | N/A | (H20=1): 1.15 | N/A | Insoluble in water | N/A | Stable under normal conditions of storage and use. | Hazardous polymerization: May occur. Uncontrolled polymerization may cause rapid evolution of heat and increased pressure that could result in violent rupture of sealed storage vessels or containers. | Avoid heat, flames and other sources of ignition. | Peroxides, oxidizing a gents. | Oxides of carbon. Oxides of nitrogen. Irritating organic vapors. | 942261 |  | 30 | Cover Base Rose Buff Api | 1
942262 | Cover Base Pink Water Api | tmpl03.html | 33.html | uv gel | nail gel | 1 | 1 | 1 | 1 | 1 | 2024-02 | Foam, dry chemical or carbon dioxide. | Water | Oxides of carbon. Oxides of nitrogen. Irritating organic vapors. Toxic fumes. | Contain and absorb spillage with sand, earth or other non-combustible material. Collect and place in suitable waste disposal containers and seal securely. Wash hands thoroughly after eliminating cleanup. | viscous liquid | Transparent | Characteristic | ~ 0.915 @ 20°C | N/A | (H20=1): 1.15 | N/A | Insoluble in water | N/A | Stable under normal conditions of storage and use. | Hazardous polymerization: May occur. Uncontrolled polymerization may cause rapid evolution of heat and increased pressure that could result in violent rupture of sealed storage vessels or containers. | Avoid heat, flames and other sources of ignition. | Peroxides, oxidizing a gents. | Oxides of carbon. Oxides of nitrogen. Irritating organic vapors. | 942262 |  | 31 | Cover Base Pink Water Api | 1
942263 | Cover Base Lila Api | tmpl03.html | 33.html | uv gel | nail gel | 1 | 1 | 1 | 1 | 1 | 2024-02 | Foam, dry chemical or carbon dioxide. | Water | Oxides of carbon. Oxides of nitrogen. Irritating organic vapors. Toxic fumes. | Contain and absorb spillage with sand, earth or other non-combustible material. Collect and place in suitable waste disposal containers and seal securely. Wash hands thoroughly after eliminating cleanup. | viscous liquid | Transparent | Characteristic | ~ 0.915 @ 20°C | N/A | (H20=1): 1.15 | N/A | Insoluble in water | N/A | Stable under normal conditions of storage and use. | Hazardous polymerization: May occur. Uncontrolled polymerization may cause rapid evolution of heat and increased pressure that could result in violent rupture of sealed storage vessels or containers. | Avoid heat, flames and other sources of ignition. | Peroxides, oxidizing a gents. | Oxides of carbon. Oxides of nitrogen. Irritating organic vapors. | 942263 |  | 32 | Cover Base Lila Api | 1
942264 | Cover Base Mint Api | tmpl03.html | 33.html | uv gel | nail gel | 1 | 1 | 1 | 1 | 1 | 2024-02 | Foam, dry chemical or carbon dioxide. | Water | Oxides of carbon. Oxides of nitrogen. Irritating organic vapors. Toxic fumes. | Contain and absorb spillage with sand, earth or other non-combustible material. Collect and place in suitable waste disposal containers and seal securely. Wash hands thoroughly after eliminating cleanup. | viscous liquid | Transparent | Characteristic | ~ 0.915 @ 20°C | N/A | (H20=1): 1.15 | N/A | Insoluble in water | N/A | Stable under normal conditions of storage and use. | Hazardous polymerization: May occur. Uncontrolled polymerization may cause rapid evolution of heat and increased pressure that could result in violent rupture of sealed storage vessels or containers. | Avoid heat, flames and other sources of ignition. | Peroxides, oxidizing a gents. | Oxides of carbon. Oxides of nitrogen. Irritating organic vapors. | 942264 |  | 33 | Cover Base Mint Api | 1
943867 | Cover Base Coconut White Api | tmpl03.html | 33.html | uv gel | nail gel | 1 | 1 | 1 | 1 | 1 | 2024-02 | Foam, dry chemical or carbon dioxide. | Water | Oxides of carbon. Oxides of nitrogen. Irritating organic vapors. Toxic fumes. | Contain and absorb spillage with sand, earth or other non-combustible material. Collect and place in suitable waste disposal containers and seal securely. Wash hands thoroughly after eliminating cleanup. | viscous liquid | Transparent | Characteristic | ~ 0.915 @ 20°C | N/A | (H20=1): 1.15 | N/A | Insoluble in water | N/A | Stable under normal conditions of storage and use. | Hazardous polymerization: May occur. Uncontrolled polymerization may cause rapid evolution of heat and increased pressure that could result in violent rupture of sealed storage vessels or containers. | Avoid heat, flames and other sources of ignition. | Peroxides, oxidizing a gents. | Oxides of carbon. Oxides of nitrogen. Irritating organic vapors. | 943867 |  | 69 | Cover Base Coconut White Api | 1
943868 | Cover Base White Api | tmpl03.html | 33.html | uv gel | nail gel | 1 | 1 | 1 | 1 | 1 | 2024-02 | Foam, dry chemical or carbon dioxide. | Water | Oxides of carbon. Oxides of nitrogen. Irritating organic vapors. Toxic fumes. | Contain and absorb spillage with sand, earth or other non-combustible material. Collect and place in suitable waste disposal containers and seal securely. Wash hands thoroughly after eliminating cleanup. | viscous liquid | Transparent | Characteristic | ~ 0.915 @ 20°C | N/A | (H20=1): 1.15 | N/A | Insoluble in water | N/A | Stable under normal conditions of storage and use. | Hazardous polymerization: May occur. Uncontrolled polymerization may cause rapid evolution of heat and increased pressure that could result in violent rupture of sealed storage vessels or containers. | Avoid heat, flames and other sources of ignition. | Peroxides, oxidizing a gents. | Oxides of carbon. Oxides of nitrogen. Irritating organic vapors. | 943868 |  | 70 | Cover Base White Api | 1
943869 | Cover Base Light Pink Api | tmpl03.html | 33.html | uv gel | nail gel | 1 | 1 | 1 | 1 | 1 | 2024-02 | Foam, dry chemical or carbon dioxide. | Water | Oxides of carbon. Oxides of nitrogen. Irritating organic vapors. Toxic fumes. | Contain and absorb spillage with sand, earth or other non-combustible material. Collect and place in suitable waste disposal containers and seal securely. Wash hands thoroughly after eliminating cleanup. | viscous liquid | Transparent | Characteristic | ~ 0.915 @ 20°C | N/A | (H20=1): 1.15 | N/A | Insoluble in water | N/A | Stable under normal conditions of storage and use. | Hazardous polymerization: May occur. Uncontrolled polymerization may cause rapid evolution of heat and increased pressure that could result in violent rupture of sealed storage vessels or containers. | Avoid heat, flames and other sources of ignition. | Peroxides, oxidizing a gents. | Oxides of carbon. Oxides of nitrogen. Irritating organic vapors. | 943869 |  | 71 | Cover Base Light Pink Api | 1
943870 | Cover Base Nude Api | tmpl03.html | 33.html | uv gel | nail gel | 1 | 1 | 1 | 1 | 1 | 2024-02 | Foam, dry chemical or carbon dioxide. | Water | Oxides of carbon. Oxides of nitrogen. Irritating organic vapors. Toxic fumes. | Contain and absorb spillage with sand, earth or other non-combustible material. Collect and place in suitable waste disposal containers and seal securely. Wash hands thoroughly after eliminating cleanup. | viscous liquid | Transparent | Characteristic | ~ 0.915 @ 20°C | N/A | (H20=1): 1.15 | N/A | Insoluble in water | N/A | Stable under normal conditions of storage and use. | Hazardous polymerization: May occur. Uncontrolled polymerization may cause rapid evolution of heat and increased pressure that could result in violent rupture of sealed storage vessels or containers. | Avoid heat, flames and other sources of ignition. | Peroxides, oxidizing a gents. | Oxides of carbon. Oxides of nitrogen. Irritating organic vapors. | 943870 |  | 72 | Cover Base Nude Api | 1
943871 | Cover Base Milky Api | tmpl03.html | 33.html | uv gel | nail gel | 1 | 1 | 1 | 1 | 1 | 2024-02 | Foam, dry chemical or carbon dioxide. | Water | Oxides of carbon. Oxides of nitrogen. Irritating organic vapors. Toxic fumes. | Contain and absorb spillage with sand, earth or other non-combustible material. Collect and place in suitable waste disposal containers and seal securely. Wash hands thoroughly after eliminating cleanup. | viscous liquid | Transparent | Characteristic | ~ 0.915 @ 20°C | N/A | (H20=1): 1.15 | N/A | Insoluble in water | N/A | Stable under normal conditions of storage and use. | Hazardous polymerization: May occur. Uncontrolled polymerization may cause rapid evolution of heat and increased pressure that could result in violent rupture of sealed storage vessels or containers. | Avoid heat, flames and other sources of ignition. | Peroxides, oxidizing a gents. | Oxides of carbon. Oxides of nitrogen. Irritating organic vapors. | 943871 |  | 73 | Cover Base Milky Api | 1
943886 | Сover Base Baby Blush Api | tmpl03.html | 33.html | uv gel | nail gel | 1 | 1 | 1 | 1 | 1 | 2024-02 | Foam, dry chemical or carbon dioxide. | Water | Oxides of carbon. Oxides of nitrogen. Irritating organic vapors. Toxic fumes. | Contain and absorb spillage with sand, earth or other non-combustible material. Collect and place in suitable waste disposal containers and seal securely. Wash hands thoroughly after eliminating cleanup. | viscous liquid | Transparent | Characteristic | ~ 0.915 @ 20°C | N/A | (H20=1): 1.15 | N/A | Insoluble in water | N/A | Stable under normal conditions of storage and use. | Hazardous polymerization: May occur. Uncontrolled polymerization may cause rapid evolution of heat and increased pressure that could result in violent rupture of sealed storage vessels or containers. | Avoid heat, flames and other sources of ignition. | Peroxides, oxidizing a gents. | Oxides of carbon. Oxides of nitrogen. Irritating organic vapors. | 943886 |  | 74 | Сover Base Baby Blush Api | 1
943887 | Cover Base Melody Api | tmpl03.html | 33.html | uv gel | nail gel | 1 | 1 | 1 | 1 | 1 | 2024-02 | Foam, dry chemical or carbon dioxide. | Water | Oxides of carbon. Oxides of nitrogen. Irritating organic vapors. Toxic fumes. | Contain and absorb spillage with sand, earth or other non-combustible material. Collect and place in suitable waste disposal containers and seal securely. Wash hands thoroughly after eliminating cleanup. | viscous liquid | Transparent | Characteristic | ~ 0.915 @ 20°C | N/A | (H20=1): 1.15 | N/A | Insoluble in water | N/A | Stable under normal conditions of storage and use. | Hazardous polymerization: May occur. Uncontrolled polymerization may cause rapid evolution of heat and increased pressure that could result in violent rupture of sealed storage vessels or containers. | Avoid heat, flames and other sources of ignition. | Peroxides, oxidizing a gents. | Oxides of carbon. Oxides of nitrogen. Irritating organic vapors. | 943887 |  | 75 | Cover Base Melody Api | 1
943888 | Cover Base Fuzzy Api | tmpl03.html | 33.html | uv gel | nail gel | 1 | 1 | 1 | 1 | 1 | 2024-02 | Foam, dry chemical or carbon dioxide. | Water | Oxides of carbon. Oxides of nitrogen. Irritating organic vapors. Toxic fumes. | Contain and absorb spillage with sand, earth or other non-combustible material. Collect and place in suitable waste disposal containers and seal securely. Wash hands thoroughly after eliminating cleanup. | viscous liquid | Transparent | Characteristic | ~ 0.915 @ 20°C | N/A | (H20=1): 1.15 | N/A | Insoluble in water | N/A | Stable under normal conditions of storage and use. | Hazardous polymerization: May occur. Uncontrolled polymerization may cause rapid evolution of heat and increased pressure that could result in violent rupture of sealed storage vessels or containers. | Avoid heat, flames and other sources of ignition. | Peroxides, oxidizing a gents. | Oxides of carbon. Oxides of nitrogen. Irritating organic vapors. | 943888 |  | 76 | Cover Base Fuzzy Api | 1
943889 | Cover Base Creamy Api | tmpl03.html | 33.html | uv gel | nail gel | 1 | 1 | 1 | 1 | 1 | 2024-02 | Foam, dry chemical or carbon dioxide. | Water | Oxides of carbon. Oxides of nitrogen. Irritating organic vapors. Toxic fumes. | Contain and absorb spillage with sand, earth or other non-combustible material. Collect and place in suitable waste disposal containers and seal securely. Wash hands thoroughly after eliminating cleanup. | viscous liquid | Transparent | Characteristic | ~ 0.915 @ 20°C | N/A | (H20=1): 1.15 | N/A | Insoluble in water | N/A | Stable under normal conditions of storage and use. | Hazardous polymerization: May occur. Uncontrolled polymerization may cause rapid evolution of heat and increased pressure that could result in violent rupture of sealed storage vessels or containers. | Avoid heat, flames and other sources of ignition. | Peroxides, oxidizing a gents. | Oxides of carbon. Oxides of nitrogen. Irritating organic vapors. | 943889 |  | 77 | Cover Base Creamy Api | 1
943890 | Cover Base Rose Buff Api | tmpl03.html | 33.html | uv gel | nail gel | 1 | 1 | 1 | 1 | 1 | 2024-02 | Foam, dry chemical or carbon dioxide. | Water | Oxides of carbon. Oxides of nitrogen. Irritating organic vapors. Toxic fumes. | Contain and absorb spillage with sand, earth or other non-combustible material. Collect and place in suitable waste disposal containers and seal securely. Wash hands thoroughly after eliminating cleanup. | viscous liquid | Transparent | Characteristic | ~ 0.915 @ 20°C | N/A | (H20=1): 1.15 | N/A | Insoluble in water | N/A | Stable under normal conditions of storage and use. | Hazardous polymerization: May occur. Uncontrolled polymerization may cause rapid evolution of heat and increased pressure that could result in violent rupture of sealed storage vessels or containers. | Avoid heat, flames and other sources of ignition. | Peroxides, oxidizing a gents. | Oxides of carbon. Oxides of nitrogen. Irritating organic vapors. | 943890 |  | 78 | Cover Base Rose Buff Api | 1
943891 | Cover Base Pink Water Api | tmpl03.html | 33.html | uv gel | nail gel | 1 | 1 | 1 | 1 | 1 | 2024-02 | Foam, dry chemical or carbon dioxide. | Water | Oxides of carbon. Oxides of nitrogen. Irritating organic vapors. Toxic fumes. | Contain and absorb spillage with sand, earth or other non-combustible material. Collect and place in suitable waste disposal containers and seal securely. Wash hands thoroughly after eliminating cleanup. | viscous liquid | Transparent | Characteristic | ~ 0.915 @ 20°C | N/A | (H20=1): 1.15 | N/A | Insoluble in water | N/A | Stable under normal conditions of storage and use. | Hazardous polymerization: May occur. Uncontrolled polymerization may cause rapid evolution of heat and increased pressure that could result in violent rupture of sealed storage vessels or containers. | Avoid heat, flames and other sources of ignition. | Peroxides, oxidizing a gents. | Oxides of carbon. Oxides of nitrogen. Irritating organic vapors. | 943891 |  | 79 | Cover Base Pink Water Api | 1
942947 | Pure Top Coat | tmpl03.html | 40.html | uv gel | nail gel | 1 | 1 | 1 | 1 | 1 | 2024-02 | Foam, dry chemical or carbon dioxide. | Water | Oxides of carbon. Oxides of nitrogen. Irritating organic vapors. Toxic fumes. | Contain and absorb spillage with sand, earth or other non-combustible material. Collect and place in suitable waste disposal containers and seal securely. Wash hands thoroughly after eliminating cleanup. | viscous liquid | Transparent | characteristic acrylate odor | N/A | N/A | 1.15 | N/A | Insoluble in water | N/A | Stable under normal conditions of storage and use. | Hazardous polymerization: May occur. | Avoid heat, flames and other sources of ignition. | Peroxides, oxidizing a gents. | Oxides of carbon. Oxides of nitrogen. Irritating organic vapors. | 942947 | 65 | 45 | Pure Top Coat | 1
949061 | Powder Palette 1 | tmpl03.html | 41.html | acrylic powder |  | 1 | 1 | 1 | 1 | 1 | 2024-02 | Foam, dry chemical or carbon dioxide. | Water | Oxides of carbon. Oxides of nitrogen. Irritating organic vapors. Toxic fumes. | Sweep up to avoid slipping hazard. Keep airborne particulates at a minimum when cleaning up spills. | powder | N/A | characteristic acrylate odor | N/A | N/A | 1.15 | >87°C | Insoluble in water | N/A | Stable under normal conditions of storage and use. | Will not polymerise. | Avoid heat, flames and other sources of ignition. | Materials to avoid: Peroxides, oxidizing a gents. | Oxides of carbon. Oxides of nitrogen. Irritating organic vapors. | 949061 | 63 | 84 | powder palette 1 | 1
949062 | Powder Palette 2 | tmpl03.html | 41.html | acrylic powder |  | 1 | 1 | 1 | 1 | 1 | 2024-02 | Foam, dry chemical or carbon dioxide. | Water | Oxides of carbon. Oxides of nitrogen. Irritating organic vapors. Toxic fumes. | Sweep up to avoid slipping hazard. Keep airborne particulates at a minimum when cleaning up spills. | powder | N/A | characteristic acrylate odor | N/A | N/A | 1.15 | >87°C | Insoluble in water | N/A | Stable under normal conditions of storage and use. | Will not polymerise. | Avoid heat, flames and other sources of ignition. | Materials to avoid: Peroxides, oxidizing a gents. | Oxides of carbon. Oxides of nitrogen. Irritating organic vapors. | 949062 | 64 | 85 | powder palette 2 | 1
943033 | Cuticle oil - Peach | tmpl03.html | 42.html | massage oil | cuticle oil | 1 | 1 | 1 | 1 | 1 | 2024-02 | Foam, dry chemical or carbon dioxide. | N//A | N//A | Sweep up. | clear liquid | Transparent | Floral/Scent dependant | N/A | N/A | 0.85 | 177°C | N/A | N/A | Stable | Will not polymerise. | N/A | Avoid contact with strong oxidizing agents | N/E | 943033 | 42.html | 350 | Cuticle oil - Peach | 1
943031 | Cuticle oil | tmpl03.html | 42.html | massage oil | cuticle oil | 1 | 1 | 1 | 1 | 1 | 2024-02 | Foam, dry chemical or carbon dioxide. | N//A | N//A | Sweep up. | clear liquid | Transparent | Floral/Scent dependant | N/A | N/A | 0.85 | 177°C | N/A | N/A | Stable | Will not polymerise. | N/A | Avoid contact with strong oxidizing agents | N/E | 943031 | 42.html | 351 | Cuticle oil | 1
943032 | Cuticle oil | tmpl03.html | 42.html | massage oil | cuticle oil | 1 | 1 | 1 | 1 | 1 | 2024-02 | Foam, dry chemical or carbon dioxide. | N//A | N//A | Sweep up. | clear liquid | Transparent | Floral/Scent dependant | N/A | N/A | 0.85 | 177°C | N/A | N/A | Stable | Will not polymerise. | N/A | Avoid contact with strong oxidizing agents | N/E | 943032 | 42.html | 352 | Cuticle oil | 1
943034 | Cuticle oil | tmpl03.html | 42.html | massage oil | cuticle oil | 1 | 1 | 1 | 1 | 1 | 2024-02 | Foam, dry chemical or carbon dioxide. | N//A | N//A | Sweep up. | clear liquid | Transparent | Floral/Scent dependant | N/A | N/A | 0.85 | 177°C | N/A | N/A | Stable | Will not polymerise. | N/A | Avoid contact with strong oxidizing agents | N/E | 943034 | 42.html | 353 | Cuticle oil | 1
943035 | Cuticle oil | tmpl03.html | 42.html | massage oil | cuticle oil | 1 | 1 | 1 | 1 | 1 | 2024-02 | Foam, dry chemical or carbon dioxide. | N//A | N//A | Sweep up. | clear liquid | Transparent | Floral/Scent dependant | N/A | N/A | 0.85 | 177°C | N/A | N/A | Stable | Will not polymerise. | N/A | Avoid contact with strong oxidizing agents | N/E | 943035 | 42.html | 354 | Cuticle oil | 1
941476 | Gel Polish Montreal | tmpl03.html | 53.html | uv gel | nail | 1 | 1 | 1 | 1 | 1 | 2024-02 | Foam, dry chemical or carbon dioxide. | Water | Oxides of carbon. | Contain and absorb spillage with sand, earth or other non-combustible material. Collect and place in suitable waste disposal containers and seal securely. Wash hands thoroughly after eliminating cleanup. | viscous liquid | Transparent | characteristic acrylate odor | N/A | N/A | 1.15 | >85°C | Insoluble in water | N/A | Stable under normal conditions of storage and use. | Hazardous polymerization: Will not occur. | Avoid heat, flames and other sources of ignition. | Materials to avoid: Peroxides, oxidizing a gents. | Carbon dioxide, carbon monoxide, water vapor, and trace volatile organic compounds or other toxic gases / smoke. | 941476 | 53.html | 86 | Gel Polish Montreal | 1
941432 | Gel Polish Rome | tmpl03.html | 54.html | uv gel | nail | 1 | 1 | 1 | 1 | 1 | 2024-02 | Foam, dry chemical or carbon dioxide. | Water | Oxides of carbon. Oxides of nitrogen. Irritating organic vapors | Contain and absorb spillage with sand, earth or other non-combustible material. Collect and place in suitable waste disposal containers and seal securely. Wash hands thoroughly after eliminating cleanup. | liquid | Color | light | N/A | N/A | 1.0 ... 1.3 | >87°C | Insoluble in water | N/A | Stable under normal conditions of storage and use. | Hazardous polymerization: May occur. | Avoid heat, flames and other sources of ignition. Do not heat above 30℃. | Strong acids, strong oxidizing agents and bases. | Oxides of carbon. Oxides of nitrogen. Dimethylamine. Irritating organic vapors. | 941432 | 54.html | 87 | Gel Polish Rome | 1
941433 | Gel Polish Mexico | tmpl03.html | 54.html | uv gel | nail | 1 | 1 | 1 | 1 | 1 | 2024-02 | Foam, dry chemical or carbon dioxide. | Water | Oxides of carbon. Oxides of nitrogen. Irritating organic vapors | Contain and absorb spillage with sand, earth or other non-combustible material. Collect and place in suitable waste disposal containers and seal securely. Wash hands thoroughly after eliminating cleanup. | viscous liquid | Color | light | N/A | N/A | 1.0 ... 1.3 | >87°C | Insoluble in water | N/A | Stable under normal conditions of storage and use. | Hazardous polymerization: May occur. | Avoid heat, flames and other sources of ignition. Do not heat above 30℃. | Strong acids, strong oxidizing agents and bases. | Oxides of carbon. Oxides of nitrogen. Dimethylamine. Irritating organic vapors. | 941433 | 54.html | 88 | Gel Polish Mexico | 1
941435 | Gel Polish Venice | tmpl03.html | 54.html | uv gel | nail | 1 | 1 | 1 | 1 | 1 | 2024-02 | Foam, dry chemical or carbon dioxide. | Water | Oxides of carbon. Oxides of nitrogen. Irritating organic vapors | Contain and absorb spillage with sand, earth or other non-combustible material. Collect and place in suitable waste disposal containers and seal securely. Wash hands thoroughly after eliminating cleanup. | viscous liquid | Color | light | N/A | N/A | 1.0 ... 1.3 | >87°C | Insoluble in water | N/A | Stable under normal conditions of storage and use. | Hazardous polymerization: May occur. | Avoid heat, flames and other sources of ignition. Do not heat above 30℃. | Strong acids, strong oxidizing agents and bases. | Oxides of carbon. Oxides of nitrogen. Dimethylamine. Irritating organic vapors. | 941435 | 54.html | 89 | Gel Polish Venice | 1
941487 | Gel Polish Miami | tmpl03.html | 54.html | uv gel | nail | 1 | 1 | 1 | 1 | 1 | 2024-02 | Foam, dry chemical or carbon dioxide. | Water | Oxides of carbon. Oxides of nitrogen. Irritating organic vapors | Contain and absorb spillage with sand, earth or other non-combustible material. Collect and place in suitable waste disposal containers and seal securely. Wash hands thoroughly after eliminating cleanup. | viscous liquid | Color | light | N/A | N/A | 1.0 ... 1.3 | >87°C | Insoluble in water | N/A | Stable under normal conditions of storage and use. | Hazardous polymerization: May occur. | Avoid heat, flames and other sources of ignition. Do not heat above 30℃. | Strong acids, strong oxidizing agents and bases. | Oxides of carbon. Oxides of nitrogen. Dimethylamine. Irritating organic vapors. | 941487 | 54.html | 90 | Gel Polish Miami | 1
941837 | Gel Polish Sardinia | tmpl03.html | 54.html | uv gel | nail | 1 | 1 | 1 | 1 | 1 | 2024-02 | Foam, dry chemical or carbon dioxide. | Water | Oxides of carbon. Oxides of nitrogen. Irritating organic vapors | Contain and absorb spillage with sand, earth or other non-combustible material. Collect and place in suitable waste disposal containers and seal securely. Wash hands thoroughly after eliminating cleanup. | viscous liquid | Color | light | N/A | N/A | 1.0 ... 1.3 | >87°C | Insoluble in water | N/A | Stable under normal conditions of storage and use. | Hazardous polymerization: May occur. | Avoid heat, flames and other sources of ignition. Do not heat above 30℃. | Strong acids, strong oxidizing agents and bases. | Oxides of carbon. Oxides of nitrogen. Dimethylamine. Irritating organic vapors. | 941837 | 54.html | 91 | Gel Polish Sardinia | 1
941878 | Gel Polish Performance | tmpl03.html | 55.html | uv gel | nail | 1 | 1 | 1 | 1 | 1 | 2024-02 | Foam, dry chemical or carbon dioxide. | Water | Oxides of carbon. Oxides of nitrogen. Irritating organic vapors. Toxic fumes. | Soak up with inert absorbent. Store in a partly filled, closed container until disposal. | liquid | Color | light | N/A | N/A | 1.0 ... 1.3 | 110°C | Insoluble in water | N/A | Stable under normal conditions of storage and use. | Hazardous polymerization: May occur. | Avoid heat, flames and other sources of ignition. Do not heat above 26℃. | Strong acids. Strong oxidizing agents. Bases. | Oxides of carbon. Oxides of nitrogen. Dimethylamine. Irritating organic vapors. | 941878 | 55.html | 92 | Gel Polish Performance | 1
941882 | Gel Polish Denim | tmpl03.html | 55.html | uv gel | nail | 1 | 1 | 1 | 1 | 1 | 2024-02 | Foam, dry chemical or carbon dioxide. | Water | Oxides of carbon. Oxides of nitrogen. Irritating organic vapors. Toxic fumes. | Soak up with inert absorbent. Store in a partly filled, closed container until disposal. | liquid | Color | light | N/A | N/A | 1.0 ... 1.3 | 110°C | Insoluble in water | N/A | Stable under normal conditions of storage and use. | Hazardous polymerization: May occur. | Avoid heat, flames and other sources of ignition. Do not heat above 26℃. | Strong acids. Strong oxidizing agents. Bases. | Oxides of carbon. Oxides of nitrogen. Dimethylamine. Irritating organic vapors. | 941882 | 55.html | 93 | Gel Polish Denim | 1
941444 | Base Coat NEW | tmpl03.html | 56.html | uv gel | nail | 1 | 1 | 1 | 1 | 1 | 2024-02 | Foam, dry chemical or carbon dioxide. | Water | Oxides of carbon. Oxides of nitrogen. Irritating organic vapors. | Soak up with inert absorbent. Store in a partly filled, closed container until disposal. | liquid | Transparent | light | N/A | N/A | 1.0 ... 1.3 | >87°C | Insoluble in water | N/A | Stable under normal conditions of storage and use. | Hazardous polymerization: May occur. | Avoid heat, flames and other sources of ignition. Do not heat above 30℃. | Strong acids. Strong oxidizing agents. Bases. | Oxides of carbon. Oxides of nitrogen. Dimethylamine. Irritating organic vapors. | 941444 | 56.html | 94 | Base Coat New | 1
941445 | Top Coat NEW | tmpl03.html | 56.html | uv gel | nail | 1 | 1 | 1 | 1 | 1 | 2024-02 | Foam, dry chemical or carbon dioxide. | Water | Oxides of carbon. Oxides of nitrogen. Irritating organic vapors. | Soak up with inert absorbent. Store in a partly filled, closed container until disposal. | liquid | Transparent | light | N/A | N/A | 1.0 ... 1.3 | >87°C | Insoluble in water | N/A | Stable under normal conditions of storage and use. | Hazardous polymerization: May occur. | Avoid heat, flames and other sources of ignition. Do not heat above 30℃. | Strong acids. Strong oxidizing agents. Bases. | Oxides of carbon. Oxides of nitrogen. Dimethylamine. Irritating organic vapors. | 941445 | 56.html | 95 | Top Coat New | 1
942006 | Cover Base White | tmpl03.html | 9.html | uv gel | nail | 1 | 1 | 1 | 1 | 1 | 2024-02 | Foam, dry chemical or carbon dioxide. | N/A | Oxides of carbon. Oxides of nitrogen. Irritating organic vapors. Toxic fumes. | Soak up with inert absorbent. Store in a partly filled, closed container until disposal. | Liquid | Transparent | light | N/A | N/A | 1.1 | 105°C | Insoluble in water | N/A | Stable under normal conditions of storage and use. | Hazardous polymerization may occur under certain conditions of storage or use. These could cause the product to polymerize exothermically. Unintentional contact with them should be avoided. | Avoid heat, flames, sparks and other sources of ignition. Do not heat above 26°C | Strong acids. Strong oxidizing agents. Bases. | Oxides of carbon. Oxides of nitrogen. Dimethylamine. Irritating organic vapors. | 942006 | 9.html | 184 | Cover Base White
942007 | Cover Base White Coconut | tmpl03.html | 9.html | uv gel | nail | 1 | 1 | 1 | 1 | 1 | 2024-02 | Foam, dry chemical or carbon dioxide. | N/A | Oxides of carbon. Oxides of nitrogen. Irritating organic vapors. Toxic fumes. | Soak up with inert absorbent. Store in a partly filled, closed container until disposal. | Liquid | Transparent | light | N/A | N/A | 1.1 | 105°C | Insoluble in water | N/A | Stable under normal conditions of storage and use. | Hazardous polymerization may occur under certain conditions of storage or use. These could cause the product to polymerize exothermically. Unintentional contact with them should be avoided. | Avoid heat, flames, sparks and other sources of ignition. Do not heat above 26°C | Strong acids. Strong oxidizing agents. Bases. | Oxides of carbon. Oxides of nitrogen. Dimethylamine. Irritating organic vapors. | 942007 | 9.html | 185 | Cover Base White Coconut
942008 | Cover Base White Shimmer | tmpl03.html | 9.html | uv gel | nail | 1 | 1 | 1 | 1 | 1 | 2024-02 | Foam, dry chemical or carbon dioxide. | N/A | Oxides of carbon. Oxides of nitrogen. Irritating organic vapors. Toxic fumes. | Soak up with inert absorbent. Store in a partly filled, closed container until disposal. | Liquid | Transparent | light | N/A | N/A | 1.1 | 105°C | Insoluble in water | N/A | Stable under normal conditions of storage and use. | Hazardous polymerization may occur under certain conditions of storage or use. These could cause the product to polymerize exothermically. Unintentional contact with them should be avoided. | Avoid heat, flames, sparks and other sources of ignition. Do not heat above 26°C | Strong acids. Strong oxidizing agents. Bases. | Oxides of carbon. Oxides of nitrogen. Dimethylamine. Irritating organic vapors. | 942008 | 9.html | 186 | Cover Base White Shimmer
942009 | Cover Base Pinky | tmpl03.html | 9.html | uv gel | nail | 1 | 1 | 1 | 1 | 1 | 2024-02 | Foam, dry chemical or carbon dioxide. | N/A | Oxides of carbon. Oxides of nitrogen. Irritating organic vapors. Toxic fumes. | Soak up with inert absorbent. Store in a partly filled, closed container until disposal. | Liquid | Transparent | light | N/A | N/A | 1.1 | 105°C | Insoluble in water | N/A | Stable under normal conditions of storage and use. | Hazardous polymerization may occur under certain conditions of storage or use. These could cause the product to polymerize exothermically. Unintentional contact with them should be avoided. | Avoid heat, flames, sparks and other sources of ignition. Do not heat above 26°C | Strong acids. Strong oxidizing agents. Bases. | Oxides of carbon. Oxides of nitrogen. Dimethylamine. Irritating organic vapors. | 942009 | 9.html | 187 | Cover Base Pinky
942010 | Cover Base Mint | tmpl03.html | 9.html | uv gel | nail | 1 | 1 | 1 | 1 | 1 | 2024-02 | Foam, dry chemical or carbon dioxide. | N/A | Oxides of carbon. Oxides of nitrogen. Irritating organic vapors. Toxic fumes. | Soak up with inert absorbent. Store in a partly filled, closed container until disposal. | Liquid | Transparent | light | N/A | N/A | 1.1 | 105°C | Insoluble in water | N/A | Stable under normal conditions of storage and use. | Hazardous polymerization may occur under certain conditions of storage or use. These could cause the product to polymerize exothermically. Unintentional contact with them should be avoided. | Avoid heat, flames, sparks and other sources of ignition. Do not heat above 26°C | Strong acids. Strong oxidizing agents. Bases. | Oxides of carbon. Oxides of nitrogen. Dimethylamine. Irritating organic vapors. | 942010 | 9.html | 188 | Cover Base Mint
942011 | Cover Base Peach Shimmer | tmpl03.html | 9.html | uv gel | nail | 1 | 1 | 1 | 1 | 1 | 2024-02 | Foam, dry chemical or carbon dioxide. | N/A | Oxides of carbon. Oxides of nitrogen. Irritating organic vapors. Toxic fumes. | Soak up with inert absorbent. Store in a partly filled, closed container until disposal. | Liquid | Transparent | light | N/A | N/A | 1.1 | 105°C | Insoluble in water | N/A | Stable under normal conditions of storage and use. | Hazardous polymerization may occur under certain conditions of storage or use. These could cause the product to polymerize exothermically. Unintentional contact with them should be avoided. | Avoid heat, flames, sparks and other sources of ignition. Do not heat above 26°C | Strong acids. Strong oxidizing agents. Bases. | Oxides of carbon. Oxides of nitrogen. Dimethylamine. Irritating organic vapors. | 942011 | 9.html | 189 | Cover Base Peach Shimmer
942012 | Cover Base Lila | tmpl03.html | 9.html | uv gel | nail | 1 | 1 | 1 | 1 | 1 | 2024-02 | Foam, dry chemical or carbon dioxide. | N/A | Oxides of carbon. Oxides of nitrogen. Irritating organic vapors. Toxic fumes. | Soak up with inert absorbent. Store in a partly filled, closed container until disposal. | Liquid | Transparent | light | N/A | N/A | 1.1 | 105°C | Insoluble in water | N/A | Stable under normal conditions of storage and use. | Hazardous polymerization may occur under certain conditions of storage or use. These could cause the product to polymerize exothermically. Unintentional contact with them should be avoided. | Avoid heat, flames, sparks and other sources of ignition. Do not heat above 26°C | Strong acids. Strong oxidizing agents. Bases. | Oxides of carbon. Oxides of nitrogen. Dimethylamine. Irritating organic vapors. | 942012 | 9.html | 190 | Cover Base Lila
940606 | Builder Camouflage Gel Baby Pink | tmpl03.html | 36.html | uv gel | nail gel | 1 | 1 | 1 | 1 | 1 | 2024-02 | Foam. Carbon dioxide. Extinguishing powder. Water spray. | High power water jet. | Can be released in case of fire: Carbon monoxide. Carbon dioxide (CO2). Nitrogen oxides (NOx). | Collect mechanically. Treat the assimilated material according to the section on waste disposal. Clear contaminated area thoroughly. | viscous liquid | N/A | Odourless | N/A | N/A | N/A | N/A | Insoluble in water | N/A | Stable under normal conditions of storage and use. | N/A | Protect against: Light. UV-radiation/sunlight. heat. cooling. moisture. | Materials to avoid: Strong acid. Oxidizing agents, strong. Alkalis (alkalis), concentrated. Reducing agents, strong. Peroxides. | Can be released in case of fire: Carbon monoxide. Carbon dioxide (CO2). Nitrogen oxides (NOx). | 940606 | 36.html | 336 | Builder Camouflage Gel Baby Pink | 1
940607 | Builder Camouflage Gel Soft Peach | tmpl03.html | 36.html | uv gel | nail gel | 1 | 1 | 1 | 1 | 1 | 2024-02 | Foam. Carbon dioxide. Extinguishing powder. Water spray. | High power water jet. | Can be released in case of fire: Carbon monoxide. Carbon dioxide (CO2). Nitrogen oxides (NOx). | Collect mechanically. Treat the assimilated material according to the section on waste disposal. Clear contaminated area thoroughly. | viscous liquid | N/A | Odourless | N/A | N/A | N/A | N/A | Insoluble in water | N/A | Stable under normal conditions of storage and use. | N/A | Protect against: Light. UV-radiation/sunlight. heat. cooling. moisture. | Materials to avoid: Strong acid. Oxidizing agents, strong. Alkalis (alkalis), concentrated. Reducing agents, strong. Peroxides. | Can be released in case of fire: Carbon monoxide. Carbon dioxide (CO2). Nitrogen oxides (NOx). | 940607 | 36.html | 337 | Builder Camouflage Gel Soft Peach | 1
940609 | Builder Camouflage Gel Blush Pink | tmpl03.html | 36.html | uv gel | nail gel | 1 | 1 | 1 | 1 | 1 | 2024-02 | Foam. Carbon dioxide. Extinguishing powder. Water spray. | High power water jet. | Can be released in case of fire: Carbon monoxide. Carbon dioxide (CO2). Nitrogen oxides (NOx). | Collect mechanically. Treat the assimilated material according to the section on waste disposal. Clear contaminated area thoroughly. | viscous liquid | N/A | Odourless | N/A | N/A | N/A | N/A | Insoluble in water | N/A | Stable under normal conditions of storage and use. | N/A | Protect against: Light. UV-radiation/sunlight. heat. cooling. moisture. | Materials to avoid: Strong acid. Oxidizing agents, strong. Alkalis (alkalis), concentrated. Reducing agents, strong. Peroxides. | Can be released in case of fire: Carbon monoxide. Carbon dioxide (CO2). Nitrogen oxides (NOx). | 940609 | 36.html | 338 | Builder Camouflage Gel Blush Pink | 1
941567 | Gel Polish Reinder | tmpl03.html | 4.html | uv gel | nail gel | 1 | 1 | 1 | 1 | 1 | 2024-02 | Foam. Carbon dioxide. Extinguishing powder. Water spray. | N//A | Oxides of carbon. Oxides of sulfur. Oxides of nitrogen. Oxides of phosphorus. Other irritating organic gas. | Collect mechanically. Treat the assimilated material according to the section on waste disposal. Clear contaminated area thoroughly. | clear liquid | Color | acrylate resin | 1.05 | 7 | N/A | 105°C | Insoluble in water | N/A | Stable under normal conditions of storage and use. Storage temperature: 8 - 28 ℃ | Hazardous polymerization: May occur. | Protect against: Light. UV-radiation/sunlight. heat. cooling. moisture. | Incompatibility: Strong oxidizing agents. Strong Acids & Alkaline. | Hazardous decomposition products: Oxides of carbon. Oxides of sulfur. Oxides of nitrogen. Oxides of phosphorus. Other organic gas | 941567 | 4.html | 105 | Gel Polish Reinder | 1
941568 | Gel Polish Candle | tmpl03.html | 4.html | uv gel | nail gel | 1 | 1 | 1 | 1 | 1 | 2024-02 | Foam. Carbon dioxide. Extinguishing powder. Water spray. | N//A | Oxides of carbon. Oxides of sulfur. Oxides of nitrogen. Oxides of phosphorus. Other irritating organic gas. | Collect mechanically. Treat the assimilated material according to the section on waste disposal. Clear contaminated area thoroughly. | clear liquid | Color | acrylate resin | 1.05 | 7 | N/A | 105°C | Insoluble in water | N/A | Stable under normal conditions of storage and use. Storage temperature: 8 - 28 ℃ | Hazardous polymerization: May occur. | Protect against: Light. UV-radiation/sunlight. heat. cooling. moisture. | Incompatibility: Strong oxidizing agents. Strong Acids & Alkaline. | Hazardous decomposition products: Oxides of carbon. Oxides of sulfur. Oxides of nitrogen. Oxides of phosphorus. Other organic gas | 941568 | 4.html | 106 | Gel Polish Candle | 1
941570 | Gel Polish Sleigh | tmpl03.html | 4.html | uv gel | nail gel | 1 | 1 | 1 | 1 | 1 | 2024-02 | Foam. Carbon dioxide. Extinguishing powder. Water spray. | N//A | Oxides of carbon. Oxides of sulfur. Oxides of nitrogen. Oxides of phosphorus. Other irritating organic gas. | Collect mechanically. Treat the assimilated material according to the section on waste disposal. Clear contaminated area thoroughly. | clear liquid | Color | acrylate resin | 1.05 | 7 | N/A | 105°C | Insoluble in water | N/A | Stable under normal conditions of storage and use. Storage temperature: 8 - 28 ℃ | Hazardous polymerization: May occur. | Protect against: Light. UV-radiation/sunlight. heat. cooling. moisture. | Incompatibility: Strong oxidizing agents. Strong Acids & Alkaline. | Hazardous decomposition products: Oxides of carbon. Oxides of sulfur. Oxides of nitrogen. Oxides of phosphorus. Other organic gas | 941570 | 4.html | 107 | Gel Polish Sleigh | 1
941571 | Gel Polish Santa Claus | tmpl03.html | 4.html | uv gel | nail gel | 1 | 1 | 1 | 1 | 1 | 2024-02 | Foam. Carbon dioxide. Extinguishing powder. Water spray. | N//A | Oxides of carbon. Oxides of sulfur. Oxides of nitrogen. Oxides of phosphorus. Other irritating organic gas. | Collect mechanically. Treat the assimilated material according to the section on waste disposal. Clear contaminated area thoroughly. | clear liquid | Color | acrylate resin | 1.05 | 7 | N/A | 105°C | Insoluble in water | N/A | Stable under normal conditions of storage and use. Storage temperature: 8 - 28 ℃ | Hazardous polymerization: May occur. | Protect against: Light. UV-radiation/sunlight. heat. cooling. moisture. | Incompatibility: Strong oxidizing agents. Strong Acids & Alkaline. | Hazardous decomposition products: Oxides of carbon. Oxides of sulfur. Oxides of nitrogen. Oxides of phosphorus. Other organic gas | 941571 | 4.html | 108 | Gel Polish Santa Claus | 1
941572 | Gel Polish Rod | tmpl03.html | 4.html | uv gel | nail gel | 1 | 1 | 1 | 1 | 1 | 2024-02 | Foam. Carbon dioxide. Extinguishing powder. Water spray. | N//A | Oxides of carbon. Oxides of sulfur. Oxides of nitrogen. Oxides of phosphorus. Other irritating organic gas. | Collect mechanically. Treat the assimilated material according to the section on waste disposal. Clear contaminated area thoroughly. | clear liquid | Color | acrylate resin | 1.05 | 7 | N/A | 105°C | Insoluble in water | N/A | Stable under normal conditions of storage and use. Storage temperature: 8 - 28 ℃ | Hazardous polymerization: May occur. | Protect against: Light. UV-radiation/sunlight. heat. cooling. moisture. | Incompatibility: Strong oxidizing agents. Strong Acids & Alkaline. | Hazardous decomposition products: Oxides of carbon. Oxides of sulfur. Oxides of nitrogen. Oxides of phosphorus. Other organic gas | 941572 | 4.html | 109 | Gel Polish Rod | 1
941573 | Gel Polish Carols | tmpl03.html | 4.html | uv gel | nail gel | 1 | 1 | 1 | 1 | 1 | 2024-02 | Foam. Carbon dioxide. Extinguishing powder. Water spray. | N//A | Oxides of carbon. Oxides of sulfur. Oxides of nitrogen. Oxides of phosphorus. Other irritating organic gas. | Collect mechanically. Treat the assimilated material according to the section on waste disposal. Clear contaminated area thoroughly. | clear liquid | Color | acrylate resin | 1.05 | 7 | N/A | 105°C | Insoluble in water | N/A | Stable under normal conditions of storage and use. Storage temperature: 8 - 28 ℃ | Hazardous polymerization: May occur. | Protect against: Light. UV-radiation/sunlight. heat. cooling. moisture. | Incompatibility: Strong oxidizing agents. Strong Acids & Alkaline. | Hazardous decomposition products: Oxides of carbon. Oxides of sulfur. Oxides of nitrogen. Oxides of phosphorus. Other organic gas | 941573 | 4.html | 110 | Gel Polish Carols | 1
941574 | Gel Polish Bow wow | tmpl03.html | 4.html | uv gel | nail gel | 1 | 1 | 1 | 1 | 1 | 2024-02 | Foam. Carbon dioxide. Extinguishing powder. Water spray. | N//A | Oxides of carbon. Oxides of sulfur. Oxides of nitrogen. Oxides of phosphorus. Other irritating organic gas. | Collect mechanically. Treat the assimilated material according to the section on waste disposal. Clear contaminated area thoroughly. | clear liquid | Color | acrylate resin | 1.05 | 7 | N/A | 105°C | Insoluble in water | N/A | Stable under normal conditions of storage and use. Storage temperature: 8 - 28 ℃ | Hazardous polymerization: May occur. | Protect against: Light. UV-radiation/sunlight. heat. cooling. moisture. | Incompatibility: Strong oxidizing agents. Strong Acids & Alkaline. | Hazardous decomposition products: Oxides of carbon. Oxides of sulfur. Oxides of nitrogen. Oxides of phosphorus. Other organic gas | 941574 | 4.html | 111 | Gel Polish Bow wow | 1
941575 | Gel Polish Jingle Bell | tmpl03.html | 4.html | uv gel | nail gel | 1 | 1 | 1 | 1 | 1 | 2024-02 | Foam. Carbon dioxide. Extinguishing powder. Water spray. | N//A | Oxides of carbon. Oxides of sulfur. Oxides of nitrogen. Oxides of phosphorus. Other irritating organic gas. | Collect mechanically. Treat the assimilated material according to the section on waste disposal. Clear contaminated area thoroughly. | clear liquid | Color | acrylate resin | 1.05 | 7 | N/A | 105°C | Insoluble in water | N/A | Stable under normal conditions of storage and use. Storage temperature: 8 - 28 ℃ | Hazardous polymerization: May occur. | Protect against: Light. UV-radiation/sunlight. heat. cooling. moisture. | Incompatibility: Strong oxidizing agents. Strong Acids & Alkaline. | Hazardous decomposition products: Oxides of carbon. Oxides of sulfur. Oxides of nitrogen. Oxides of phosphorus. Other organic gas | 941575 | 4.html | 112 | Gel Polish Jingle Bell | 1
941576 | Gel Polish Bauble | tmpl03.html | 4.html | uv gel | nail gel | 1 | 1 | 1 | 1 | 1 | 2024-02 | Foam. Carbon dioxide. Extinguishing powder. Water spray. | N//A | Oxides of carbon. Oxides of sulfur. Oxides of nitrogen. Oxides of phosphorus. Other irritating organic gas. | Collect mechanically. Treat the assimilated material according to the section on waste disposal. Clear contaminated area thoroughly. | clear liquid | Color | acrylate resin | 1.05 | 7 | N/A | 105°C | Insoluble in water | N/A | Stable under normal conditions of storage and use. Storage temperature: 8 - 28 ℃ | Hazardous polymerization: May occur. | Protect against: Light. UV-radiation/sunlight. heat. cooling. moisture. | Incompatibility: Strong oxidizing agents. Strong Acids & Alkaline. | Hazardous decomposition products: Oxides of carbon. Oxides of sulfur. Oxides of nitrogen. Oxides of phosphorus. Other organic gas | 941576 | 4.html | 113 | Gel Polish Bauble | 1
941577 | Gel Polish Tinsels | tmpl03.html | 4.html | uv gel | nail gel | 1 | 1 | 1 | 1 | 1 | 2024-02 | Foam. Carbon dioxide. Extinguishing powder. Water spray. | N//A | Oxides of carbon. Oxides of sulfur. Oxides of nitrogen. Oxides of phosphorus. Other irritating organic gas. | Collect mechanically. Treat the assimilated material according to the section on waste disposal. Clear contaminated area thoroughly. | clear liquid | Color | acrylate resin | 1.05 | 7 | N/A | 105°C | Insoluble in water | N/A | Stable under normal conditions of storage and use. Storage temperature: 8 - 28 ℃ | Hazardous polymerization: May occur. | Protect against: Light. UV-radiation/sunlight. heat. cooling. moisture. | Incompatibility: Strong oxidizing agents. Strong Acids & Alkaline. | Hazardous decomposition products: Oxides of carbon. Oxides of sulfur. Oxides of nitrogen. Oxides of phosphorus. Other organic gas | 941577 | 4.html | 114 | Gel Polish Tinsels | 1
941578 | Gel Polish Candy Cane | tmpl03.html | 4.html | uv gel | nail gel | 1 | 1 | 1 | 1 | 1 | 2024-02 | Foam. Carbon dioxide. Extinguishing powder. Water spray. | N//A | Oxides of carbon. Oxides of sulfur. Oxides of nitrogen. Oxides of phosphorus. Other irritating organic gas. | Collect mechanically. Treat the assimilated material according to the section on waste disposal. Clear contaminated area thoroughly. | clear liquid | Color | acrylate resin | 1.05 | 7 | N/A | 105°C | Insoluble in water | N/A | Stable under normal conditions of storage and use. Storage temperature: 8 - 28 ℃ | Hazardous polymerization: May occur. | Protect against: Light. UV-radiation/sunlight. heat. cooling. moisture. | Incompatibility: Strong oxidizing agents. Strong Acids & Alkaline. | Hazardous decomposition products: Oxides of carbon. Oxides of sulfur. Oxides of nitrogen. Oxides of phosphorus. Other organic gas | 941578 | 4.html | 115 | Gel Polish Candy Cane | 1
941579 | Gel Polish Boxing Day | tmpl03.html | 4.html | uv gel | nail gel | 1 | 1 | 1 | 1 | 1 | 2024-02 | Foam. Carbon dioxide. Extinguishing powder. Water spray. | N//A | Oxides of carbon. Oxides of sulfur. Oxides of nitrogen. Oxides of phosphorus. Other irritating organic gas. | Collect mechanically. Treat the assimilated material according to the section on waste disposal. Clear contaminated area thoroughly. | clear liquid | Color | acrylate resin | 1.05 | 7 | N/A | 105°C | Insoluble in water | N/A | Stable under normal conditions of storage and use. Storage temperature: 8 - 28 ℃ | Hazardous polymerization: May occur. | Protect against: Light. UV-radiation/sunlight. heat. cooling. moisture. | Incompatibility: Strong oxidizing agents. Strong Acids & Alkaline. | Hazardous decomposition products: Oxides of carbon. Oxides of sulfur. Oxides of nitrogen. Oxides of phosphorus. Other organic gas | 941579 | 4.html | 116 | Gel Polish Boxing Day | 1
941580 | Gel Polish Polar Sky | tmpl03.html | 4.html | uv gel | nail gel | 1 | 1 | 1 | 1 | 1 | 2024-02 | Foam. Carbon dioxide. Extinguishing powder. Water spray. | N//A | Oxides of carbon. Oxides of sulfur. Oxides of nitrogen. Oxides of phosphorus. Other irritating organic gas. | Collect mechanically. Treat the assimilated material according to the section on waste disposal. Clear contaminated area thoroughly. | clear liquid | Color | acrylate resin | 1.05 | 7 | N/A | 105°C | Insoluble in water | N/A | Stable under normal conditions of storage and use. Storage temperature: 8 - 28 ℃ | Hazardous polymerization: May occur. | Protect against: Light. UV-radiation/sunlight. heat. cooling. moisture. | Incompatibility: Strong oxidizing agents. Strong Acids & Alkaline. | Hazardous decomposition products: Oxides of carbon. Oxides of sulfur. Oxides of nitrogen. Oxides of phosphorus. Other organic gas | 941580 | 4.html | 117 | Gel Polish Polar Sky | 1
941581 | Gel Polish Hunter | tmpl03.html | 4.html | uv gel | nail gel | 1 | 1 | 1 | 1 | 1 | 2024-02 | Foam. Carbon dioxide. Extinguishing powder. Water spray. | N//A | Oxides of carbon. Oxides of sulfur. Oxides of nitrogen. Oxides of phosphorus. Other irritating organic gas. | Collect mechanically. Treat the assimilated material according to the section on waste disposal. Clear contaminated area thoroughly. | clear liquid | Color | acrylate resin | 1.05 | 7 | N/A | 105°C | Insoluble in water | N/A | Stable under normal conditions of storage and use. Storage temperature: 8 - 28 ℃ | Hazardous polymerization: May occur. | Protect against: Light. UV-radiation/sunlight. heat. cooling. moisture. | Incompatibility: Strong oxidizing agents. Strong Acids & Alkaline. | Hazardous decomposition products: Oxides of carbon. Oxides of sulfur. Oxides of nitrogen. Oxides of phosphorus. Other organic gas | 941581 | 4.html | 118 | Gel Polish Hunter | 1
941582 | Gel Polish Cave | tmpl03.html | 4.html | uv gel | nail gel | 1 | 1 | 1 | 1 | 1 | 2024-02 | Foam. Carbon dioxide. Extinguishing powder. Water spray. | N//A | Oxides of carbon. Oxides of sulfur. Oxides of nitrogen. Oxides of phosphorus. Other irritating organic gas. | Collect mechanically. Treat the assimilated material according to the section on waste disposal. Clear contaminated area thoroughly. | clear liquid | Color | acrylate resin | 1.05 | 7 | N/A | 105°C | Insoluble in water | N/A | Stable under normal conditions of storage and use. Storage temperature: 8 - 28 ℃ | Hazardous polymerization: May occur. | Protect against: Light. UV-radiation/sunlight. heat. cooling. moisture. | Incompatibility: Strong oxidizing agents. Strong Acids & Alkaline. | Hazardous decomposition products: Oxides of carbon. Oxides of sulfur. Oxides of nitrogen. Oxides of phosphorus. Other organic gas | 941582 | 4.html | 119 | Gel Polish Cave | 1
941583 | Gel Polish Horizon | tmpl03.html | 4.html | uv gel | nail gel | 1 | 1 | 1 | 1 | 1 | 2024-02 | Foam. Carbon dioxide. Extinguishing powder. Water spray. | N//A | Oxides of carbon. Oxides of sulfur. Oxides of nitrogen. Oxides of phosphorus. Other irritating organic gas. | Collect mechanically. Treat the assimilated material according to the section on waste disposal. Clear contaminated area thoroughly. | clear liquid | Color | acrylate resin | 1.05 | 7 | N/A | 105°C | Insoluble in water | N/A | Stable under normal conditions of storage and use. Storage temperature: 8 - 28 ℃ | Hazardous polymerization: May occur. | Protect against: Light. UV-radiation/sunlight. heat. cooling. moisture. | Incompatibility: Strong oxidizing agents. Strong Acids & Alkaline. | Hazardous decomposition products: Oxides of carbon. Oxides of sulfur. Oxides of nitrogen. Oxides of phosphorus. Other organic gas | 941583 | 4.html | 120 | Gel Polish Horizon | 1
941586 | Gel Polish Nasty Girl | tmpl03.html | 4.html | uv gel | nail gel | 1 | 1 | 1 | 1 | 1 | 2024-02 | Foam. Carbon dioxide. Extinguishing powder. Water spray. | N//A | Oxides of carbon. Oxides of sulfur. Oxides of nitrogen. Oxides of phosphorus. Other irritating organic gas. | Collect mechanically. Treat the assimilated material according to the section on waste disposal. Clear contaminated area thoroughly. | clear liquid | Color | acrylate resin | 1.05 | 7 | N/A | 105°C | Insoluble in water | N/A | Stable under normal conditions of storage and use. Storage temperature: 8 - 28 ℃ | Hazardous polymerization: May occur. | Protect against: Light. UV-radiation/sunlight. heat. cooling. moisture. | Incompatibility: Strong oxidizing agents. Strong Acids & Alkaline. | Hazardous decomposition products: Oxides of carbon. Oxides of sulfur. Oxides of nitrogen. Oxides of phosphorus. Other organic gas | 941586 | 4.html | 121 | Gel Polish Nasty Girl | 1
941587 | Gel Polish Halloween | tmpl03.html | 4.html | uv gel | nail gel | 1 | 1 | 1 | 1 | 1 | 2024-02 | Foam. Carbon dioxide. Extinguishing powder. Water spray. | N//A | Oxides of carbon. Oxides of sulfur. Oxides of nitrogen. Oxides of phosphorus. Other irritating organic gas. | Collect mechanically. Treat the assimilated material according to the section on waste disposal. Clear contaminated area thoroughly. | clear liquid | Color | acrylate resin | 1.05 | 7 | N/A | 105°C | Insoluble in water | N/A | Stable under normal conditions of storage and use. Storage temperature: 8 - 28 ℃ | Hazardous polymerization: May occur. | Protect against: Light. UV-radiation/sunlight. heat. cooling. moisture. | Incompatibility: Strong oxidizing agents. Strong Acids & Alkaline. | Hazardous decomposition products: Oxides of carbon. Oxides of sulfur. Oxides of nitrogen. Oxides of phosphorus. Other organic gas | 941587 | 4.html | 122 | Gel Polish Halloween | 1
941906 | Gel Polish Pink Glasses | tmpl03.html | 4.html | uv gel | nail gel | 1 | 1 | 1 | 1 | 1 | 2024-02 | Foam. Carbon dioxide. Extinguishing powder. Water spray. | N//A | Oxides of carbon. Oxides of sulfur. Oxides of nitrogen. Oxides of phosphorus. Other irritating organic gas. | Collect mechanically. Treat the assimilated material according to the section on waste disposal. Clear contaminated area thoroughly. | clear liquid | Color | acrylate resin | 1.05 | 7 | N/A | 105°C | Insoluble in water | N/A | Stable under normal conditions of storage and use. Storage temperature: 8 - 28 ℃ | Hazardous polymerization: May occur. | Protect against: Light. UV-radiation/sunlight. heat. cooling. moisture. | Incompatibility: Strong oxidizing agents. Strong Acids & Alkaline. | Hazardous decomposition products: Oxides of carbon. Oxides of sulfur. Oxides of nitrogen. Oxides of phosphorus. Other organic gas | 941906 | 4.html | 123 | Gel Polish Pink Glasses | 1
941909 | Gel Polish Ice Ice Baby | tmpl03.html | 4.html | uv gel | nail gel | 1 | 1 | 1 | 1 | 1 | 2024-02 | Foam. Carbon dioxide. Extinguishing powder. Water spray. | N//A | Oxides of carbon. Oxides of sulfur. Oxides of nitrogen. Oxides of phosphorus. Other irritating organic gas. | Collect mechanically. Treat the assimilated material according to the section on waste disposal. Clear contaminated area thoroughly. | clear liquid | Color | acrylate resin | 1.05 | 7 | N/A | 105°C | Insoluble in water | N/A | Stable under normal conditions of storage and use. Storage temperature: 8 - 28 ℃ | Hazardous polymerization: May occur. | Protect against: Light. UV-radiation/sunlight. heat. cooling. moisture. | Incompatibility: Strong oxidizing agents. Strong Acids & Alkaline. | Hazardous decomposition products: Oxides of carbon. Oxides of sulfur. Oxides of nitrogen. Oxides of phosphorus. Other organic gas | 941909 | 4.html | 124 | Gel Polish Ice Ice Baby | 1
942026 | Gel Polish Top Glitz | tmpl03.html | 4.html | uv gel | nail gel | 1 | 1 | 1 | 1 | 1 | 2024-02 | Foam. Carbon dioxide. Extinguishing powder. Water spray. | N//A | Oxides of carbon. Oxides of sulfur. Oxides of nitrogen. Oxides of phosphorus. Other irritating organic gas. | Collect mechanically. Treat the assimilated material according to the section on waste disposal. Clear contaminated area thoroughly. | clear liquid | Color | acrylate resin | 1.05 | 7 | N/A | 105°C | Insoluble in water | N/A | Stable under normal conditions of storage and use. Storage temperature: 8 - 28 ℃ | Hazardous polymerization: May occur. | Protect against: Light. UV-radiation/sunlight. heat. cooling. moisture. | Incompatibility: Strong oxidizing agents. Strong Acids & Alkaline. | Hazardous decomposition products: Oxides of carbon. Oxides of sulfur. Oxides of nitrogen. Oxides of phosphorus. Other organic gas | 942026 | 4.html | 125 | Gel Polish Top Glitz | 1
942031 | Gel Polish Olive | tmpl03.html | 4.html | uv gel | nail gel | 1 | 1 | 1 | 1 | 1 | 2024-02 | Foam. Carbon dioxide. Extinguishing powder. Water spray. | N//A | Oxides of carbon. Oxides of sulfur. Oxides of nitrogen. Oxides of phosphorus. Other irritating organic gas. | Collect mechanically. Treat the assimilated material according to the section on waste disposal. Clear contaminated area thoroughly. | clear liquid | Color | acrylate resin | 1.05 | 7 | N/A | 105°C | Insoluble in water | N/A | Stable under normal conditions of storage and use. Storage temperature: 8 - 28 ℃ | Hazardous polymerization: May occur. | Protect against: Light. UV-radiation/sunlight. heat. cooling. moisture. | Incompatibility: Strong oxidizing agents. Strong Acids & Alkaline. | Hazardous decomposition products: Oxides of carbon. Oxides of sulfur. Oxides of nitrogen. Oxides of phosphorus. Other organic gas | 942031 | 4.html | 126 | Gel Polish Olive | 1
942035 | Gel Polish Milk Chocolate | tmpl03.html | 4.html | uv gel | nail gel | 1 | 1 | 1 | 1 | 1 | 2024-02 | Foam. Carbon dioxide. Extinguishing powder. Water spray. | N//A | Oxides of carbon. Oxides of sulfur. Oxides of nitrogen. Oxides of phosphorus. Other irritating organic gas. | Collect mechanically. Treat the assimilated material according to the section on waste disposal. Clear contaminated area thoroughly. | clear liquid | Color | acrylate resin | 1.05 | 7 | N/A | 105°C | Insoluble in water | N/A | Stable under normal conditions of storage and use. Storage temperature: 8 - 28 ℃ | Hazardous polymerization: May occur. | Protect against: Light. UV-radiation/sunlight. heat. cooling. moisture. | Incompatibility: Strong oxidizing agents. Strong Acids & Alkaline. | Hazardous decomposition products: Oxides of carbon. Oxides of sulfur. Oxides of nitrogen. Oxides of phosphorus. Other organic gas | 942035 | 4.html | 127 | Gel Polish Milk Chocolate | 1
942036 | Gel Polish Holly | tmpl03.html | 4.html | uv gel | nail gel | 1 | 1 | 1 | 1 | 1 | 2024-02 | Foam. Carbon dioxide. Extinguishing powder. Water spray. | N//A | Oxides of carbon. Oxides of sulfur. Oxides of nitrogen. Oxides of phosphorus. Other irritating organic gas. | Collect mechanically. Treat the assimilated material according to the section on waste disposal. Clear contaminated area thoroughly. | clear liquid | Color | acrylate resin | 1.05 | 7 | N/A | 105°C | Insoluble in water | N/A | Stable under normal conditions of storage and use. Storage temperature: 8 - 28 ℃ | Hazardous polymerization: May occur. | Protect against: Light. UV-radiation/sunlight. heat. cooling. moisture. | Incompatibility: Strong oxidizing agents. Strong Acids & Alkaline. | Hazardous decomposition products: Oxides of carbon. Oxides of sulfur. Oxides of nitrogen. Oxides of phosphorus. Other organic gas | 942036 | 4.html | 128 | Gel Polish Holly | 1
942052 | Gel Polish Alfa | tmpl03.html | 4.html | uv gel | nail gel | 1 | 1 | 1 | 1 | 1 | 2024-02 | Foam. Carbon dioxide. Extinguishing powder. Water spray. | N//A | Oxides of carbon. Oxides of sulfur. Oxides of nitrogen. Oxides of phosphorus. Other irritating organic gas. | Collect mechanically. Treat the assimilated material according to the section on waste disposal. Clear contaminated area thoroughly. | clear liquid | Color | acrylate resin | 1.05 | 7 | N/A | 105°C | Insoluble in water | N/A | Stable under normal conditions of storage and use. Storage temperature: 8 - 28 ℃ | Hazardous polymerization: May occur. | Protect against: Light. UV-radiation/sunlight. heat. cooling. moisture. | Incompatibility: Strong oxidizing agents. Strong Acids & Alkaline. | Hazardous decomposition products: Oxides of carbon. Oxides of sulfur. Oxides of nitrogen. Oxides of phosphorus. Other organic gas | 942052 | 4.html | 129 | Gel Polish Alfa | 1
942053 | Gel Polish Beta | tmpl03.html | 4.html | uv gel | nail gel | 1 | 1 | 1 | 1 | 1 | 2024-02 | Foam. Carbon dioxide. Extinguishing powder. Water spray. | N//A | Oxides of carbon. Oxides of sulfur. Oxides of nitrogen. Oxides of phosphorus. Other irritating organic gas. | Collect mechanically. Treat the assimilated material according to the section on waste disposal. Clear contaminated area thoroughly. | clear liquid | Color | acrylate resin | 1.05 | 7 | N/A | 105°C | Insoluble in water | N/A | Stable under normal conditions of storage and use. Storage temperature: 8 - 28 ℃ | Hazardous polymerization: May occur. | Protect against: Light. UV-radiation/sunlight. heat. cooling. moisture. | Incompatibility: Strong oxidizing agents. Strong Acids & Alkaline. | Hazardous decomposition products: Oxides of carbon. Oxides of sulfur. Oxides of nitrogen. Oxides of phosphorus. Other organic gas | 942053 | 4.html | 130 | Gel Polish Beta | 1
942054 | Gel Polish Gamma | tmpl03.html | 4.html | uv gel | nail gel | 1 | 1 | 1 | 1 | 1 | 2024-02 | Foam. Carbon dioxide. Extinguishing powder. Water spray. | N//A | Oxides of carbon. Oxides of sulfur. Oxides of nitrogen. Oxides of phosphorus. Other irritating organic gas. | Collect mechanically. Treat the assimilated material according to the section on waste disposal. Clear contaminated area thoroughly. | clear liquid | Color | acrylate resin | 1.05 | 7 | N/A | 105°C | Insoluble in water | N/A | Stable under normal conditions of storage and use. Storage temperature: 8 - 28 ℃ | Hazardous polymerization: May occur. | Protect against: Light. UV-radiation/sunlight. heat. cooling. moisture. | Incompatibility: Strong oxidizing agents. Strong Acids & Alkaline. | Hazardous decomposition products: Oxides of carbon. Oxides of sulfur. Oxides of nitrogen. Oxides of phosphorus. Other organic gas | 942054 | 4.html | 131 | Gel Polish Gamma | 1
942055 | Gel Polish Beautiful | tmpl03.html | 4.html | uv gel | nail gel | 1 | 1 | 1 | 1 | 1 | 2024-02 | Foam. Carbon dioxide. Extinguishing powder. Water spray. | N//A | Oxides of carbon. Oxides of sulfur. Oxides of nitrogen. Oxides of phosphorus. Other irritating organic gas. | Collect mechanically. Treat the assimilated material according to the section on waste disposal. Clear contaminated area thoroughly. | clear liquid | Color | acrylate resin | 1.05 | 7 | N/A | 105°C | Insoluble in water | N/A | Stable under normal conditions of storage and use. Storage temperature: 8 - 28 ℃ | Hazardous polymerization: May occur. | Protect against: Light. UV-radiation/sunlight. heat. cooling. moisture. | Incompatibility: Strong oxidizing agents. Strong Acids & Alkaline. | Hazardous decomposition products: Oxides of carbon. Oxides of sulfur. Oxides of nitrogen. Oxides of phosphorus. Other organic gas | 942055 | 4.html | 132 | Gel Polish Beautiful | 1
942056 | Gel Polish Emotional | tmpl03.html | 4.html | uv gel | nail gel | 1 | 1 | 1 | 1 | 1 | 2024-02 | Foam. Carbon dioxide. Extinguishing powder. Water spray. | N//A | Oxides of carbon. Oxides of sulfur. Oxides of nitrogen. Oxides of phosphorus. Other irritating organic gas. | Collect mechanically. Treat the assimilated material according to the section on waste disposal. Clear contaminated area thoroughly. | clear liquid | Color | acrylate resin | 1.05 | 7 | N/A | 105°C | Insoluble in water | N/A | Stable under normal conditions of storage and use. Storage temperature: 8 - 28 ℃ | Hazardous polymerization: May occur. | Protect against: Light. UV-radiation/sunlight. heat. cooling. moisture. | Incompatibility: Strong oxidizing agents. Strong Acids & Alkaline. | Hazardous decomposition products: Oxides of carbon. Oxides of sulfur. Oxides of nitrogen. Oxides of phosphorus. Other organic gas | 942056 | 4.html | 133 | Gel Polish Emotional | 1
942057 | Gel Polish Charming | tmpl03.html | 4.html | uv gel | nail gel | 1 | 1 | 1 | 1 | 1 | 2024-02 | Foam. Carbon dioxide. Extinguishing powder. Water spray. | N//A | Oxides of carbon. Oxides of sulfur. Oxides of nitrogen. Oxides of phosphorus. Other irritating organic gas. | Collect mechanically. Treat the assimilated material according to the section on waste disposal. Clear contaminated area thoroughly. | clear liquid | Color | acrylate resin | 1.05 | 7 | N/A | 105°C | Insoluble in water | N/A | Stable under normal conditions of storage and use. Storage temperature: 8 - 28 ℃ | Hazardous polymerization: May occur. | Protect against: Light. UV-radiation/sunlight. heat. cooling. moisture. | Incompatibility: Strong oxidizing agents. Strong Acids & Alkaline. | Hazardous decomposition products: Oxides of carbon. Oxides of sulfur. Oxides of nitrogen. Oxides of phosphorus. Other organic gas | 942057 | 4.html | 134 | Gel Polish Charming | 1
942058 | Gel Polish Strong | tmpl03.html | 4.html | uv gel | nail gel | 1 | 1 | 1 | 1 | 1 | 2024-02 | Foam. Carbon dioxide. Extinguishing powder. Water spray. | N//A | Oxides of carbon. Oxides of sulfur. Oxides of nitrogen. Oxides of phosphorus. Other irritating organic gas. | Collect mechanically. Treat the assimilated material according to the section on waste disposal. Clear contaminated area thoroughly. | clear liquid | Color | acrylate resin | 1.05 | 7 | N/A | 105°C | Insoluble in water | N/A | Stable under normal conditions of storage and use. Storage temperature: 8 - 28 ℃ | Hazardous polymerization: May occur. | Protect against: Light. UV-radiation/sunlight. heat. cooling. moisture. | Incompatibility: Strong oxidizing agents. Strong Acids & Alkaline. | Hazardous decomposition products: Oxides of carbon. Oxides of sulfur. Oxides of nitrogen. Oxides of phosphorus. Other organic gas | 942058 | 4.html | 135 | Gel Polish Strong | 1
942059 | Gel Polish Confident | tmpl03.html | 4.html | uv gel | nail gel | 1 | 1 | 1 | 1 | 1 | 2024-02 | Foam. Carbon dioxide. Extinguishing powder. Water spray. | N//A | Oxides of carbon. Oxides of sulfur. Oxides of nitrogen. Oxides of phosphorus. Other irritating organic gas. | Collect mechanically. Treat the assimilated material according to the section on waste disposal. Clear contaminated area thoroughly. | clear liquid | Color | acrylate resin | 1.05 | 7 | N/A | 105°C | Insoluble in water | N/A | Stable under normal conditions of storage and use. Storage temperature: 8 - 28 ℃ | Hazardous polymerization: May occur. | Protect against: Light. UV-radiation/sunlight. heat. cooling. moisture. | Incompatibility: Strong oxidizing agents. Strong Acids & Alkaline. | Hazardous decomposition products: Oxides of carbon. Oxides of sulfur. Oxides of nitrogen. Oxides of phosphorus. Other organic gas | 942059 | 4.html | 136 | Gel Polish Confident | 1
942060 | Gel Polish Bossy | tmpl03.html | 4.html | uv gel | nail gel | 1 | 1 | 1 | 1 | 1 | 2024-02 | Foam. Carbon dioxide. Extinguishing powder. Water spray. | N//A | Oxides of carbon. Oxides of sulfur. Oxides of nitrogen. Oxides of phosphorus. Other irritating organic gas. | Collect mechanically. Treat the assimilated material according to the section on waste disposal. Clear contaminated area thoroughly. | clear liquid | Color | acrylate resin | 1.05 | 7 | N/A | 105°C | Insoluble in water | N/A | Stable under normal conditions of storage and use. Storage temperature: 8 - 28 ℃ | Hazardous polymerization: May occur. | Protect against: Light. UV-radiation/sunlight. heat. cooling. moisture. | Incompatibility: Strong oxidizing agents. Strong Acids & Alkaline. | Hazardous decomposition products: Oxides of carbon. Oxides of sulfur. Oxides of nitrogen. Oxides of phosphorus. Other organic gas | 942060 | 4.html | 137 | Gel Polish Bossy | 1
942061 | Gel Polish Professional | tmpl03.html | 4.html | uv gel | nail gel | 1 | 1 | 1 | 1 | 1 | 2024-02 | Foam. Carbon dioxide. Extinguishing powder. Water spray. | N//A | Oxides of carbon. Oxides of sulfur. Oxides of nitrogen. Oxides of phosphorus. Other irritating organic gas. | Collect mechanically. Treat the assimilated material according to the section on waste disposal. Clear contaminated area thoroughly. | clear liquid | Color | acrylate resin | 1.05 | 7 | N/A | 105°C | Insoluble in water | N/A | Stable under normal conditions of storage and use. Storage temperature: 8 - 28 ℃ | Hazardous polymerization: May occur. | Protect against: Light. UV-radiation/sunlight. heat. cooling. moisture. | Incompatibility: Strong oxidizing agents. Strong Acids & Alkaline. | Hazardous decomposition products: Oxides of carbon. Oxides of sulfur. Oxides of nitrogen. Oxides of phosphorus. Other organic gas | 942061 | 4.html | 138 | Gel Polish Professional | 1
942069 | Gel Polish Amethyst | tmpl03.html | 4.html | uv gel | nail gel | 1 | 1 | 1 | 1 | 1 | 2024-02 | Foam. Carbon dioxide. Extinguishing powder. Water spray. | N//A | Oxides of carbon. Oxides of sulfur. Oxides of nitrogen. Oxides of phosphorus. Other irritating organic gas. | Collect mechanically. Treat the assimilated material according to the section on waste disposal. Clear contaminated area thoroughly. | clear liquid | Color | acrylate resin | 1.05 | 7 | N/A | 105°C | Insoluble in water | N/A | Stable under normal conditions of storage and use. Storage temperature: 8 - 28 ℃ | Hazardous polymerization: May occur. | Protect against: Light. UV-radiation/sunlight. heat. cooling. moisture. | Incompatibility: Strong oxidizing agents. Strong Acids & Alkaline. | Hazardous decomposition products: Oxides of carbon. Oxides of sulfur. Oxides of nitrogen. Oxides of phosphorus. Other organic gas | 942069 | 4.html | 139 | Gel Polish Amethyst | 1
942071 | Gel Polish Rubellite | tmpl03.html | 4.html | uv gel | nail gel | 1 | 1 | 1 | 1 | 1 | 2024-02 | Foam. Carbon dioxide. Extinguishing powder. Water spray. | N//A | Oxides of carbon. Oxides of sulfur. Oxides of nitrogen. Oxides of phosphorus. Other irritating organic gas. | Collect mechanically. Treat the assimilated material according to the section on waste disposal. Clear contaminated area thoroughly. | clear liquid | Color | acrylate resin | 1.05 | 7 | N/A | 105°C | Insoluble in water | N/A | Stable under normal conditions of storage and use. Storage temperature: 8 - 28 ℃ | Hazardous polymerization: May occur. | Protect against: Light. UV-radiation/sunlight. heat. cooling. moisture. | Incompatibility: Strong oxidizing agents. Strong Acids & Alkaline. | Hazardous decomposition products: Oxides of carbon. Oxides of sulfur. Oxides of nitrogen. Oxides of phosphorus. Other organic gas | 942071 | 4.html | 140 | Gel Polish Rubellite | 1
942072 | Gel Polish Magnesite | tmpl03.html | 4.html | uv gel | nail gel | 1 | 1 | 1 | 1 | 1 | 2024-02 | Foam. Carbon dioxide. Extinguishing powder. Water spray. | N//A | Oxides of carbon. Oxides of sulfur. Oxides of nitrogen. Oxides of phosphorus. Other irritating organic gas. | Collect mechanically. Treat the assimilated material according to the section on waste disposal. Clear contaminated area thoroughly. | clear liquid | Color | acrylate resin | 1.05 | 7 | N/A | 105°C | Insoluble in water | N/A | Stable under normal conditions of storage and use. Storage temperature: 8 - 28 ℃ | Hazardous polymerization: May occur. | Protect against: Light. UV-radiation/sunlight. heat. cooling. moisture. | Incompatibility: Strong oxidizing agents. Strong Acids & Alkaline. | Hazardous decomposition products: Oxides of carbon. Oxides of sulfur. Oxides of nitrogen. Oxides of phosphorus. Other organic gas | 942072 | 4.html | 141 | Gel Polish Magnesite | 1
942073 | Gel Polish Citrine | tmpl03.html | 4.html | uv gel | nail gel | 1 | 1 | 1 | 1 | 1 | 2024-02 | Foam. Carbon dioxide. Extinguishing powder. Water spray. | N//A | Oxides of carbon. Oxides of sulfur. Oxides of nitrogen. Oxides of phosphorus. Other irritating organic gas. | Collect mechanically. Treat the assimilated material according to the section on waste disposal. Clear contaminated area thoroughly. | clear liquid | Color | acrylate resin | 1.05 | 7 | N/A | 105°C | Insoluble in water | N/A | Stable under normal conditions of storage and use. Storage temperature: 8 - 28 ℃ | Hazardous polymerization: May occur. | Protect against: Light. UV-radiation/sunlight. heat. cooling. moisture. | Incompatibility: Strong oxidizing agents. Strong Acids & Alkaline. | Hazardous decomposition products: Oxides of carbon. Oxides of sulfur. Oxides of nitrogen. Oxides of phosphorus. Other organic gas | 942073 | 4.html | 142 | Gel Polish Citrine | 1
942074 | Gel Polish Aventurine | tmpl03.html | 4.html | uv gel | nail gel | 1 | 1 | 1 | 1 | 1 | 2024-02 | Foam. Carbon dioxide. Extinguishing powder. Water spray. | N//A | Oxides of carbon. Oxides of sulfur. Oxides of nitrogen. Oxides of phosphorus. Other irritating organic gas. | Collect mechanically. Treat the assimilated material according to the section on waste disposal. Clear contaminated area thoroughly. | clear liquid | Color | acrylate resin | 1.05 | 7 | N/A | 105°C | Insoluble in water | N/A | Stable under normal conditions of storage and use. Storage temperature: 8 - 28 ℃ | Hazardous polymerization: May occur. | Protect against: Light. UV-radiation/sunlight. heat. cooling. moisture. | Incompatibility: Strong oxidizing agents. Strong Acids & Alkaline. | Hazardous decomposition products: Oxides of carbon. Oxides of sulfur. Oxides of nitrogen. Oxides of phosphorus. Other organic gas | 942074 | 4.html | 143 | Gel Polish Aventurine | 1
942075 | Gel Polish Carnelian | tmpl03.html | 4.html | uv gel | nail gel | 1 | 1 | 1 | 1 | 1 | 2024-02 | Foam. Carbon dioxide. Extinguishing powder. Water spray. | N//A | Oxides of carbon. Oxides of sulfur. Oxides of nitrogen. Oxides of phosphorus. Other irritating organic gas. | Collect mechanically. Treat the assimilated material according to the section on waste disposal. Clear contaminated area thoroughly. | clear liquid | Color | acrylate resin | 1.05 | 7 | N/A | 105°C | Insoluble in water | N/A | Stable under normal conditions of storage and use. Storage temperature: 8 - 28 ℃ | Hazardous polymerization: May occur. | Protect against: Light. UV-radiation/sunlight. heat. cooling. moisture. | Incompatibility: Strong oxidizing agents. Strong Acids & Alkaline. | Hazardous decomposition products: Oxides of carbon. Oxides of sulfur. Oxides of nitrogen. Oxides of phosphorus. Other organic gas | 942075 | 4.html | 144 | Gel Polish Carnelian | 1
942076 | Gel Polish Paradise | tmpl03.html | 4.html | uv gel | nail gel | 1 | 1 | 1 | 1 | 1 | 2024-02 | Foam. Carbon dioxide. Extinguishing powder. Water spray. | N//A | Oxides of carbon. Oxides of sulfur. Oxides of nitrogen. Oxides of phosphorus. Other irritating organic gas. | Collect mechanically. Treat the assimilated material according to the section on waste disposal. Clear contaminated area thoroughly. | clear liquid | Color | acrylate resin | 1.05 | 7 | N/A | 105°C | Insoluble in water | N/A | Stable under normal conditions of storage and use. Storage temperature: 8 - 28 ℃ | Hazardous polymerization: May occur. | Protect against: Light. UV-radiation/sunlight. heat. cooling. moisture. | Incompatibility: Strong oxidizing agents. Strong Acids & Alkaline. | Hazardous decomposition products: Oxides of carbon. Oxides of sulfur. Oxides of nitrogen. Oxides of phosphorus. Other organic gas | 942076 | 4.html | 145 | Gel Polish Paradise | 1
942077 | Gel Polish Despacito | tmpl03.html | 4.html | uv gel | nail gel | 1 | 1 | 1 | 1 | 1 | 2024-02 | Foam. Carbon dioxide. Extinguishing powder. Water spray. | N//A | Oxides of carbon. Oxides of sulfur. Oxides of nitrogen. Oxides of phosphorus. Other irritating organic gas. | Collect mechanically. Treat the assimilated material according to the section on waste disposal. Clear contaminated area thoroughly. | clear liquid | Color | acrylate resin | 1.05 | 7 | N/A | 105°C | Insoluble in water | N/A | Stable under normal conditions of storage and use. Storage temperature: 8 - 28 ℃ | Hazardous polymerization: May occur. | Protect against: Light. UV-radiation/sunlight. heat. cooling. moisture. | Incompatibility: Strong oxidizing agents. Strong Acids & Alkaline. | Hazardous decomposition products: Oxides of carbon. Oxides of sulfur. Oxides of nitrogen. Oxides of phosphorus. Other organic gas | 942077 | 4.html | 146 | Gel Polish Despacito | 1
942078 | Gel Polish FriYaY | tmpl03.html | 4.html | uv gel | nail gel | 1 | 1 | 1 | 1 | 1 | 2024-02 | Foam. Carbon dioxide. Extinguishing powder. Water spray. | N//A | Oxides of carbon. Oxides of sulfur. Oxides of nitrogen. Oxides of phosphorus. Other irritating organic gas. | Collect mechanically. Treat the assimilated material according to the section on waste disposal. Clear contaminated area thoroughly. | clear liquid | Color | acrylate resin | 1.05 | 7 | N/A | 105°C | Insoluble in water | N/A | Stable under normal conditions of storage and use. Storage temperature: 8 - 28 ℃ | Hazardous polymerization: May occur. | Protect against: Light. UV-radiation/sunlight. heat. cooling. moisture. | Incompatibility: Strong oxidizing agents. Strong Acids & Alkaline. | Hazardous decomposition products: Oxides of carbon. Oxides of sulfur. Oxides of nitrogen. Oxides of phosphorus. Other organic gas | 942078 | 4.html | 147 | Gel Polish FriYaY | 1
942079 | Gel Polish Bumpy Ride | tmpl03.html | 4.html | uv gel | nail gel | 1 | 1 | 1 | 1 | 1 | 2024-02 | Foam. Carbon dioxide. Extinguishing powder. Water spray. | N//A | Oxides of carbon. Oxides of sulfur. Oxides of nitrogen. Oxides of phosphorus. Other irritating organic gas. | Collect mechanically. Treat the assimilated material according to the section on waste disposal. Clear contaminated area thoroughly. | clear liquid | Color | acrylate resin | 1.05 | 7 | N/A | 105°C | Insoluble in water | N/A | Stable under normal conditions of storage and use. Storage temperature: 8 - 28 ℃ | Hazardous polymerization: May occur. | Protect against: Light. UV-radiation/sunlight. heat. cooling. moisture. | Incompatibility: Strong oxidizing agents. Strong Acids & Alkaline. | Hazardous decomposition products: Oxides of carbon. Oxides of sulfur. Oxides of nitrogen. Oxides of phosphorus. Other organic gas | 942079 | 4.html | 148 | Gel Polish Bumpy Ride | 1
942082 | Gel Polish Cookie Monster | tmpl03.html | 4.html | uv gel | nail gel | 1 | 1 | 1 | 1 | 1 | 2024-02 | Foam. Carbon dioxide. Extinguishing powder. Water spray. | N//A | Oxides of carbon. Oxides of sulfur. Oxides of nitrogen. Oxides of phosphorus. Other irritating organic gas. | Collect mechanically. Treat the assimilated material according to the section on waste disposal. Clear contaminated area thoroughly. | clear liquid | Color | acrylate resin | 1.05 | 7 | N/A | 105°C | Insoluble in water | N/A | Stable under normal conditions of storage and use. Storage temperature: 8 - 28 ℃ | Hazardous polymerization: May occur. | Protect against: Light. UV-radiation/sunlight. heat. cooling. moisture. | Incompatibility: Strong oxidizing agents. Strong Acids & Alkaline. | Hazardous decomposition products: Oxides of carbon. Oxides of sulfur. Oxides of nitrogen. Oxides of phosphorus. Other organic gas | 942082 | 4.html | 149 | Gel Polish Cookie Monster | 1
942090 | Gel Polish Memories | tmpl03.html | 4.html | uv gel | nail gel | 1 | 1 | 1 | 1 | 1 | 2024-02 | Foam. Carbon dioxide. Extinguishing powder. Water spray. | N//A | Oxides of carbon. Oxides of sulfur. Oxides of nitrogen. Oxides of phosphorus. Other irritating organic gas. | Collect mechanically. Treat the assimilated material according to the section on waste disposal. Clear contaminated area thoroughly. | clear liquid | Color | acrylate resin | 1.05 | 7 | N/A | 105°C | Insoluble in water | N/A | Stable under normal conditions of storage and use. Storage temperature: 8 - 28 ℃ | Hazardous polymerization: May occur. | Protect against: Light. UV-radiation/sunlight. heat. cooling. moisture. | Incompatibility: Strong oxidizing agents. Strong Acids & Alkaline. | Hazardous decomposition products: Oxides of carbon. Oxides of sulfur. Oxides of nitrogen. Oxides of phosphorus. Other organic gas | 942090 | 4.html | 150 | Gel Polish Memories | 1
942091 | Gel Polish Summer Day | tmpl03.html | 4.html | uv gel | nail gel | 1 | 1 | 1 | 1 | 1 | 2024-02 | Foam. Carbon dioxide. Extinguishing powder. Water spray. | N//A | Oxides of carbon. Oxides of sulfur. Oxides of nitrogen. Oxides of phosphorus. Other irritating organic gas. | Collect mechanically. Treat the assimilated material according to the section on waste disposal. Clear contaminated area thoroughly. | clear liquid | Color | acrylate resin | 1.05 | 7 | N/A | 105°C | Insoluble in water | N/A | Stable under normal conditions of storage and use. Storage temperature: 8 - 28 ℃ | Hazardous polymerization: May occur. | Protect against: Light. UV-radiation/sunlight. heat. cooling. moisture. | Incompatibility: Strong oxidizing agents. Strong Acids & Alkaline. | Hazardous decomposition products: Oxides of carbon. Oxides of sulfur. Oxides of nitrogen. Oxides of phosphorus. Other organic gas | 942091 | 4.html | 151 | Gel Polish Summer Day | 1
942092 | Gel Polish Happy | tmpl03.html | 4.html | uv gel | nail gel | 1 | 1 | 1 | 1 | 1 | 2024-02 | Foam. Carbon dioxide. Extinguishing powder. Water spray. | N//A | Oxides of carbon. Oxides of sulfur. Oxides of nitrogen. Oxides of phosphorus. Other irritating organic gas. | Collect mechanically. Treat the assimilated material according to the section on waste disposal. Clear contaminated area thoroughly. | clear liquid | Color | acrylate resin | 1.05 | 7 | N/A | 105°C | Insoluble in water | N/A | Stable under normal conditions of storage and use. Storage temperature: 8 - 28 ℃ | Hazardous polymerization: May occur. | Protect against: Light. UV-radiation/sunlight. heat. cooling. moisture. | Incompatibility: Strong oxidizing agents. Strong Acids & Alkaline. | Hazardous decomposition products: Oxides of carbon. Oxides of sulfur. Oxides of nitrogen. Oxides of phosphorus. Other organic gas | 942092 | 4.html | 152 | Gel Polish Happy | 1
942093 | Gel Polish Let it be | tmpl03.html | 4.html | uv gel | nail gel | 1 | 1 | 1 | 1 | 1 | 2024-02 | Foam. Carbon dioxide. Extinguishing powder. Water spray. | N//A | Oxides of carbon. Oxides of sulfur. Oxides of nitrogen. Oxides of phosphorus. Other irritating organic gas. | Collect mechanically. Treat the assimilated material according to the section on waste disposal. Clear contaminated area thoroughly. | clear liquid | Color | acrylate resin | 1.05 | 7 | N/A | 105°C | Insoluble in water | N/A | Stable under normal conditions of storage and use. Storage temperature: 8 - 28 ℃ | Hazardous polymerization: May occur. | Protect against: Light. UV-radiation/sunlight. heat. cooling. moisture. | Incompatibility: Strong oxidizing agents. Strong Acids & Alkaline. | Hazardous decomposition products: Oxides of carbon. Oxides of sulfur. Oxides of nitrogen. Oxides of phosphorus. Other organic gas | 942093 | 4.html | 153 | Gel Polish Let it be | 1
942094 | Gel Polish Sexbomb | tmpl03.html | 4.html | uv gel | nail gel | 1 | 1 | 1 | 1 | 1 | 2024-02 | Foam. Carbon dioxide. Extinguishing powder. Water spray. | N//A | Oxides of carbon. Oxides of sulfur. Oxides of nitrogen. Oxides of phosphorus. Other irritating organic gas. | Collect mechanically. Treat the assimilated material according to the section on waste disposal. Clear contaminated area thoroughly. | clear liquid | Color | acrylate resin | 1.05 | 7 | N/A | 105°C | Insoluble in water | N/A | Stable under normal conditions of storage and use. Storage temperature: 8 - 28 ℃ | Hazardous polymerization: May occur. | Protect against: Light. UV-radiation/sunlight. heat. cooling. moisture. | Incompatibility: Strong oxidizing agents. Strong Acids & Alkaline. | Hazardous decomposition products: Oxides of carbon. Oxides of sulfur. Oxides of nitrogen. Oxides of phosphorus. Other organic gas | 942094 | 4.html | 154 | Gel Polish Sexbomb | 1
942095 | Gel Polish Dance Monkey | tmpl03.html | 4.html | uv gel | nail gel | 1 | 1 | 1 | 1 | 1 | 2024-02 | Foam. Carbon dioxide. Extinguishing powder. Water spray. | N//A | Oxides of carbon. Oxides of sulfur. Oxides of nitrogen. Oxides of phosphorus. Other irritating organic gas. | Collect mechanically. Treat the assimilated material according to the section on waste disposal. Clear contaminated area thoroughly. | clear liquid | Color | acrylate resin | 1.05 | 7 | N/A | 105°C | Insoluble in water | N/A | Stable under normal conditions of storage and use. Storage temperature: 8 - 28 ℃ | Hazardous polymerization: May occur. | Protect against: Light. UV-radiation/sunlight. heat. cooling. moisture. | Incompatibility: Strong oxidizing agents. Strong Acids & Alkaline. | Hazardous decomposition products: Oxides of carbon. Oxides of sulfur. Oxides of nitrogen. Oxides of phosphorus. Other organic gas | 942095 | 4.html | 155 | Gel Polish Dance Monkey | 1
941136 | Gel Polish Love Letter | tmpl03.html | 4.html | uv gel | nail gel | 1 | 1 | 1 | 1 | 1 | 2024-02 | Foam. Carbon dioxide. Extinguishing powder. Water spray. | N//A | Oxides of carbon. Oxides of sulfur. Oxides of nitrogen. Oxides of phosphorus. Other irritating organic gas. | Collect mechanically. Treat the assimilated material according to the section on waste disposal. Clear contaminated area thoroughly. | clear liquid | Color | acrylate resin | 1.05 | 7 | N/A | 105°C | Insoluble in water | N/A | Stable under normal conditions of storage and use. Storage temperature: 8 - 28 ℃ | Hazardous polymerization: May occur. | Protect against: Light. UV-radiation/sunlight. heat. cooling. moisture. | Incompatibility: Strong oxidizing agents. Strong Acids & Alkaline. | Hazardous decomposition products: Oxides of carbon. Oxides of sulfur. Oxides of nitrogen. Oxides of phosphorus. Other organic gas | 941136 | 4.html | 156 | Gel Polish Love Letter | 1
941189 | Gel Polish Wild Orchid | tmpl03.html | 4.html | uv gel | nail gel | 1 | 1 | 1 | 1 | 1 | 2024-02 | Foam. Carbon dioxide. Extinguishing powder. Water spray. | N//A | Oxides of carbon. Oxides of sulfur. Oxides of nitrogen. Oxides of phosphorus. Other irritating organic gas. | Collect mechanically. Treat the assimilated material according to the section on waste disposal. Clear contaminated area thoroughly. | clear liquid | Color | acrylate resin | 1.05 | 7 | N/A | 105°C | Insoluble in water | N/A | Stable under normal conditions of storage and use. Storage temperature: 8 - 28 ℃ | Hazardous polymerization: May occur. | Protect against: Light. UV-radiation/sunlight. heat. cooling. moisture. | Incompatibility: Strong oxidizing agents. Strong Acids & Alkaline. | Hazardous decomposition products: Oxides of carbon. Oxides of sulfur. Oxides of nitrogen. Oxides of phosphorus. Other organic gas | 941189 | 4.html | 157 | Gel Polish Wild Orchid | 1
941190 | Gel Polish Marigold | tmpl03.html | 4.html | uv gel | nail gel | 1 | 1 | 1 | 1 | 1 | 2024-02 | Foam. Carbon dioxide. Extinguishing powder. Water spray. | N//A | Oxides of carbon. Oxides of sulfur. Oxides of nitrogen. Oxides of phosphorus. Other irritating organic gas. | Collect mechanically. Treat the assimilated material according to the section on waste disposal. Clear contaminated area thoroughly. | clear liquid | Color | acrylate resin | 1.05 | 7 | N/A | 105°C | Insoluble in water | N/A | Stable under normal conditions of storage and use. Storage temperature: 8 - 28 ℃ | Hazardous polymerization: May occur. | Protect against: Light. UV-radiation/sunlight. heat. cooling. moisture. | Incompatibility: Strong oxidizing agents. Strong Acids & Alkaline. | Hazardous decomposition products: Oxides of carbon. Oxides of sulfur. Oxides of nitrogen. Oxides of phosphorus. Other organic gas | 941190 | 4.html | 158 | Gel Polish Marigold | 1
941191 | Gel Polish Rose Garden | tmpl03.html | 4.html | uv gel | nail gel | 1 | 1 | 1 | 1 | 1 | 2024-02 | Foam. Carbon dioxide. Extinguishing powder. Water spray. | N//A | Oxides of carbon. Oxides of sulfur. Oxides of nitrogen. Oxides of phosphorus. Other irritating organic gas. | Collect mechanically. Treat the assimilated material according to the section on waste disposal. Clear contaminated area thoroughly. | clear liquid | Color | acrylate resin | 1.05 | 7 | N/A | 105°C | Insoluble in water | N/A | Stable under normal conditions of storage and use. Storage temperature: 8 - 28 ℃ | Hazardous polymerization: May occur. | Protect against: Light. UV-radiation/sunlight. heat. cooling. moisture. | Incompatibility: Strong oxidizing agents. Strong Acids & Alkaline. | Hazardous decomposition products: Oxides of carbon. Oxides of sulfur. Oxides of nitrogen. Oxides of phosphorus. Other organic gas | 941191 | 4.html | 159 | Gel Polish Rose Garden | 1
941192 | Gel Polish Berry Bite | tmpl03.html | 4.html | uv gel | nail gel | 1 | 1 | 1 | 1 | 1 | 2024-02 | Foam. Carbon dioxide. Extinguishing powder. Water spray. | N//A | Oxides of carbon. Oxides of sulfur. Oxides of nitrogen. Oxides of phosphorus. Other irritating organic gas. | Collect mechanically. Treat the assimilated material according to the section on waste disposal. Clear contaminated area thoroughly. | clear liquid | Color | acrylate resin | 1.05 | 7 | N/A | 105°C | Insoluble in water | N/A | Stable under normal conditions of storage and use. Storage temperature: 8 - 28 ℃ | Hazardous polymerization: May occur. | Protect against: Light. UV-radiation/sunlight. heat. cooling. moisture. | Incompatibility: Strong oxidizing agents. Strong Acids & Alkaline. | Hazardous decomposition products: Oxides of carbon. Oxides of sulfur. Oxides of nitrogen. Oxides of phosphorus. Other organic gas | 941192 | 4.html | 160 | Gel Polish Berry Bite | 1
941193 | Gel Polish Papaya | tmpl03.html | 4.html | uv gel | nail gel | 1 | 1 | 1 | 1 | 1 | 2024-02 | Foam. Carbon dioxide. Extinguishing powder. Water spray. | N//A | Oxides of carbon. Oxides of sulfur. Oxides of nitrogen. Oxides of phosphorus. Other irritating organic gas. | Collect mechanically. Treat the assimilated material according to the section on waste disposal. Clear contaminated area thoroughly. | clear liquid | Color | acrylate resin | 1.05 | 7 | N/A | 105°C | Insoluble in water | N/A | Stable under normal conditions of storage and use. Storage temperature: 8 - 28 ℃ | Hazardous polymerization: May occur. | Protect against: Light. UV-radiation/sunlight. heat. cooling. moisture. | Incompatibility: Strong oxidizing agents. Strong Acids & Alkaline. | Hazardous decomposition products: Oxides of carbon. Oxides of sulfur. Oxides of nitrogen. Oxides of phosphorus. Other organic gas | 941193 | 4.html | 161 | Gel Polish Papaya | 1
941195 | Gel Polish Ananas | tmpl03.html | 4.html | uv gel | nail gel | 1 | 1 | 1 | 1 | 1 | 2024-02 | Foam. Carbon dioxide. Extinguishing powder. Water spray. | N//A | Oxides of carbon. Oxides of sulfur. Oxides of nitrogen. Oxides of phosphorus. Other irritating organic gas. | Collect mechanically. Treat the assimilated material according to the section on waste disposal. Clear contaminated area thoroughly. | clear liquid | Color | acrylate resin | 1.05 | 7 | N/A | 105°C | Insoluble in water | N/A | Stable under normal conditions of storage and use. Storage temperature: 8 - 28 ℃ | Hazardous polymerization: May occur. | Protect against: Light. UV-radiation/sunlight. heat. cooling. moisture. | Incompatibility: Strong oxidizing agents. Strong Acids & Alkaline. | Hazardous decomposition products: Oxides of carbon. Oxides of sulfur. Oxides of nitrogen. Oxides of phosphorus. Other organic gas | 941195 | 4.html | 162 | Gel Polish Ananas | 1
941208 | Gel Polish Date Night | tmpl03.html | 4.html | uv gel | nail gel | 1 | 1 | 1 | 1 | 1 | 2024-02 | Foam. Carbon dioxide. Extinguishing powder. Water spray. | N//A | Oxides of carbon. Oxides of sulfur. Oxides of nitrogen. Oxides of phosphorus. Other irritating organic gas. | Collect mechanically. Treat the assimilated material according to the section on waste disposal. Clear contaminated area thoroughly. | clear liquid | Color | acrylate resin | 1.05 | 7 | N/A | 105°C | Insoluble in water | N/A | Stable under normal conditions of storage and use. Storage temperature: 8 - 28 ℃ | Hazardous polymerization: May occur. | Protect against: Light. UV-radiation/sunlight. heat. cooling. moisture. | Incompatibility: Strong oxidizing agents. Strong Acids & Alkaline. | Hazardous decomposition products: Oxides of carbon. Oxides of sulfur. Oxides of nitrogen. Oxides of phosphorus. Other organic gas | 941208 | 4.html | 163 | Gel Polish Date Night | 1
941209 | Gel Polish Love Affair | tmpl03.html | 4.html | uv gel | nail gel | 1 | 1 | 1 | 1 | 1 | 2024-02 | Foam. Carbon dioxide. Extinguishing powder. Water spray. | N//A | Oxides of carbon. Oxides of sulfur. Oxides of nitrogen. Oxides of phosphorus. Other irritating organic gas. | Collect mechanically. Treat the assimilated material according to the section on waste disposal. Clear contaminated area thoroughly. | clear liquid | Color | acrylate resin | 1.05 | 7 | N/A | 105°C | Insoluble in water | N/A | Stable under normal conditions of storage and use. Storage temperature: 8 - 28 ℃ | Hazardous polymerization: May occur. | Protect against: Light. UV-radiation/sunlight. heat. cooling. moisture. | Incompatibility: Strong oxidizing agents. Strong Acids & Alkaline. | Hazardous decomposition products: Oxides of carbon. Oxides of sulfur. Oxides of nitrogen. Oxides of phosphorus. Other organic gas | 941209 | 4.html | 164 | Gel Polish Love Affair | 1
941210 | Gel Polish Night Call | tmpl03.html | 4.html | uv gel | nail gel | 1 | 1 | 1 | 1 | 1 | 2024-02 | Foam. Carbon dioxide. Extinguishing powder. Water spray. | N//A | Oxides of carbon. Oxides of sulfur. Oxides of nitrogen. Oxides of phosphorus. Other irritating organic gas. | Collect mechanically. Treat the assimilated material according to the section on waste disposal. Clear contaminated area thoroughly. | clear liquid | Color | acrylate resin | 1.05 | 7 | N/A | 105°C | Insoluble in water | N/A | Stable under normal conditions of storage and use. Storage temperature: 8 - 28 ℃ | Hazardous polymerization: May occur. | Protect against: Light. UV-radiation/sunlight. heat. cooling. moisture. | Incompatibility: Strong oxidizing agents. Strong Acids & Alkaline. | Hazardous decomposition products: Oxides of carbon. Oxides of sulfur. Oxides of nitrogen. Oxides of phosphorus. Other organic gas | 941210 | 4.html | 165 | Gel Polish Night Call | 1
941211 | Gel Polish Loyalty | tmpl03.html | 4.html | uv gel | nail gel | 1 | 1 | 1 | 1 | 1 | 2024-02 | Foam. Carbon dioxide. Extinguishing powder. Water spray. | N//A | Oxides of carbon. Oxides of sulfur. Oxides of nitrogen. Oxides of phosphorus. Other irritating organic gas. | Collect mechanically. Treat the assimilated material according to the section on waste disposal. Clear contaminated area thoroughly. | clear liquid | Color | acrylate resin | 1.05 | 7 | N/A | 105°C | Insoluble in water | N/A | Stable under normal conditions of storage and use. Storage temperature: 8 - 28 ℃ | Hazardous polymerization: May occur. | Protect against: Light. UV-radiation/sunlight. heat. cooling. moisture. | Incompatibility: Strong oxidizing agents. Strong Acids & Alkaline. | Hazardous decomposition products: Oxides of carbon. Oxides of sulfur. Oxides of nitrogen. Oxides of phosphorus. Other organic gas | 941211 | 4.html | 166 | Gel Polish Loyalty | 1
941246 | Gel Polish Ceviche | tmpl03.html | 4.html | uv gel | nail gel | 1 | 1 | 1 | 1 | 1 | 2024-02 | Foam. Carbon dioxide. Extinguishing powder. Water spray. | N//A | Oxides of carbon. Oxides of sulfur. Oxides of nitrogen. Oxides of phosphorus. Other irritating organic gas. | Collect mechanically. Treat the assimilated material according to the section on waste disposal. Clear contaminated area thoroughly. | clear liquid | Color | acrylate resin | 1.05 | 7 | N/A | 105°C | Insoluble in water | N/A | Stable under normal conditions of storage and use. Storage temperature: 8 - 28 ℃ | Hazardous polymerization: May occur. | Protect against: Light. UV-radiation/sunlight. heat. cooling. moisture. | Incompatibility: Strong oxidizing agents. Strong Acids & Alkaline. | Hazardous decomposition products: Oxides of carbon. Oxides of sulfur. Oxides of nitrogen. Oxides of phosphorus. Other organic gas | 941246 | 4.html | 167 | Gel Polish Ceviche | 1
941249 | Gel Polish Moussaka | tmpl03.html | 4.html | uv gel | nail gel | 1 | 1 | 1 | 1 | 1 | 2024-02 | Foam. Carbon dioxide. Extinguishing powder. Water spray. | N//A | Oxides of carbon. Oxides of sulfur. Oxides of nitrogen. Oxides of phosphorus. Other irritating organic gas. | Collect mechanically. Treat the assimilated material according to the section on waste disposal. Clear contaminated area thoroughly. | clear liquid | Color | acrylate resin | 1.05 | 7 | N/A | 105°C | Insoluble in water | N/A | Stable under normal conditions of storage and use. Storage temperature: 8 - 28 ℃ | Hazardous polymerization: May occur. | Protect against: Light. UV-radiation/sunlight. heat. cooling. moisture. | Incompatibility: Strong oxidizing agents. Strong Acids & Alkaline. | Hazardous decomposition products: Oxides of carbon. Oxides of sulfur. Oxides of nitrogen. Oxides of phosphorus. Other organic gas | 941249 | 4.html | 168 | Gel Polish Moussaka | 1
941254 | Gel Polish Honeymoon | tmpl03.html | 4.html | uv gel | nail gel | 1 | 1 | 1 | 1 | 1 | 2024-02 | Foam. Carbon dioxide. Extinguishing powder. Water spray. | N//A | Oxides of carbon. Oxides of sulfur. Oxides of nitrogen. Oxides of phosphorus. Other irritating organic gas. | Collect mechanically. Treat the assimilated material according to the section on waste disposal. Clear contaminated area thoroughly. | clear liquid | Color | acrylate resin | 1.05 | 7 | N/A | 105°C | Insoluble in water | N/A | Stable under normal conditions of storage and use. Storage temperature: 8 - 28 ℃ | Hazardous polymerization: May occur. | Protect against: Light. UV-radiation/sunlight. heat. cooling. moisture. | Incompatibility: Strong oxidizing agents. Strong Acids & Alkaline. | Hazardous decomposition products: Oxides of carbon. Oxides of sulfur. Oxides of nitrogen. Oxides of phosphorus. Other organic gas | 941254 | 4.html | 169 | Gel Polish Honeymoon | 1
941264 | Gel Polish Dry Martini | tmpl03.html | 4.html | uv gel | nail gel | 1 | 1 | 1 | 1 | 1 | 2024-02 | Foam. Carbon dioxide. Extinguishing powder. Water spray. | N//A | Oxides of carbon. Oxides of sulfur. Oxides of nitrogen. Oxides of phosphorus. Other irritating organic gas. | Collect mechanically. Treat the assimilated material according to the section on waste disposal. Clear contaminated area thoroughly. | clear liquid | Color | acrylate resin | 1.05 | 7 | N/A | 105°C | Insoluble in water | N/A | Stable under normal conditions of storage and use. Storage temperature: 8 - 28 ℃ | Hazardous polymerization: May occur. | Protect against: Light. UV-radiation/sunlight. heat. cooling. moisture. | Incompatibility: Strong oxidizing agents. Strong Acids & Alkaline. | Hazardous decomposition products: Oxides of carbon. Oxides of sulfur. Oxides of nitrogen. Oxides of phosphorus. Other organic gas | 941264 | 4.html | 170 | Gel Polish Dry Martini | 1
941265 | Gel Polish Aperol Spiritz | tmpl03.html | 4.html | uv gel | nail gel | 1 | 1 | 1 | 1 | 1 | 2024-02 | Foam. Carbon dioxide. Extinguishing powder. Water spray. | N//A | Oxides of carbon. Oxides of sulfur. Oxides of nitrogen. Oxides of phosphorus. Other irritating organic gas. | Collect mechanically. Treat the assimilated material according to the section on waste disposal. Clear contaminated area thoroughly. | clear liquid | Color | acrylate resin | 1.05 | 7 | N/A | 105°C | Insoluble in water | N/A | Stable under normal conditions of storage and use. Storage temperature: 8 - 28 ℃ | Hazardous polymerization: May occur. | Protect against: Light. UV-radiation/sunlight. heat. cooling. moisture. | Incompatibility: Strong oxidizing agents. Strong Acids & Alkaline. | Hazardous decomposition products: Oxides of carbon. Oxides of sulfur. Oxides of nitrogen. Oxides of phosphorus. Other organic gas | 941265 | 4.html | 171 | Gel Polish Aperol Spiritz | 1
941266 | Gel Polish Blue Lagoon | tmpl03.html | 4.html | uv gel | nail gel | 1 | 1 | 1 | 1 | 1 | 2024-02 | Foam. Carbon dioxide. Extinguishing powder. Water spray. | N//A | Oxides of carbon. Oxides of sulfur. Oxides of nitrogen. Oxides of phosphorus. Other irritating organic gas. | Collect mechanically. Treat the assimilated material according to the section on waste disposal. Clear contaminated area thoroughly. | clear liquid | Color | acrylate resin | 1.05 | 7 | N/A | 105°C | Insoluble in water | N/A | Stable under normal conditions of storage and use. Storage temperature: 8 - 28 ℃ | Hazardous polymerization: May occur. | Protect against: Light. UV-radiation/sunlight. heat. cooling. moisture. | Incompatibility: Strong oxidizing agents. Strong Acids & Alkaline. | Hazardous decomposition products: Oxides of carbon. Oxides of sulfur. Oxides of nitrogen. Oxides of phosphorus. Other organic gas | 941266 | 4.html | 172 | Gel Polish Blue Lagoon | 1
941269 | Gel Polish Candy Pink | tmpl03.html | 4.html | uv gel | nail gel | 1 | 1 | 1 | 1 | 1 | 2024-02 | Foam. Carbon dioxide. Extinguishing powder. Water spray. | N//A | Oxides of carbon. Oxides of sulfur. Oxides of nitrogen. Oxides of phosphorus. Other irritating organic gas. | Collect mechanically. Treat the assimilated material according to the section on waste disposal. Clear contaminated area thoroughly. | clear liquid | Color | acrylate resin | 1.05 | 7 | N/A | 105°C | Insoluble in water | N/A | Stable under normal conditions of storage and use. Storage temperature: 8 - 28 ℃ | Hazardous polymerization: May occur. | Protect against: Light. UV-radiation/sunlight. heat. cooling. moisture. | Incompatibility: Strong oxidizing agents. Strong Acids & Alkaline. | Hazardous decomposition products: Oxides of carbon. Oxides of sulfur. Oxides of nitrogen. Oxides of phosphorus. Other organic gas | 941269 | 4.html | 173 | Gel Polish Candy Pink | 1
941270 | Gel Polish Blue Angel | tmpl03.html | 4.html | uv gel | nail gel | 1 | 1 | 1 | 1 | 1 | 2024-02 | Foam. Carbon dioxide. Extinguishing powder. Water spray. | N//A | Oxides of carbon. Oxides of sulfur. Oxides of nitrogen. Oxides of phosphorus. Other irritating organic gas. | Collect mechanically. Treat the assimilated material according to the section on waste disposal. Clear contaminated area thoroughly. | clear liquid | Color | acrylate resin | 1.05 | 7 | N/A | 105°C | Insoluble in water | N/A | Stable under normal conditions of storage and use. Storage temperature: 8 - 28 ℃ | Hazardous polymerization: May occur. | Protect against: Light. UV-radiation/sunlight. heat. cooling. moisture. | Incompatibility: Strong oxidizing agents. Strong Acids & Alkaline. | Hazardous decomposition products: Oxides of carbon. Oxides of sulfur. Oxides of nitrogen. Oxides of phosphorus. Other organic gas | 941270 | 4.html | 174 | Gel Polish Blue Angel | 1
941271 | Gel Polish Whisper Violet | tmpl03.html | 4.html | uv gel | nail gel | 1 | 1 | 1 | 1 | 1 | 2024-02 | Foam. Carbon dioxide. Extinguishing powder. Water spray. | N//A | Oxides of carbon. Oxides of sulfur. Oxides of nitrogen. Oxides of phosphorus. Other irritating organic gas. | Collect mechanically. Treat the assimilated material according to the section on waste disposal. Clear contaminated area thoroughly. | clear liquid | Color | acrylate resin | 1.05 | 7 | N/A | 105°C | Insoluble in water | N/A | Stable under normal conditions of storage and use. Storage temperature: 8 - 28 ℃ | Hazardous polymerization: May occur. | Protect against: Light. UV-radiation/sunlight. heat. cooling. moisture. | Incompatibility: Strong oxidizing agents. Strong Acids & Alkaline. | Hazardous decomposition products: Oxides of carbon. Oxides of sulfur. Oxides of nitrogen. Oxides of phosphorus. Other organic gas | 941271 | 4.html | 175 | Gel Polish Whisper Violet | 1
941272 | Gel Polish Peach Kiss | tmpl03.html | 4.html | uv gel | nail gel | 1 | 1 | 1 | 1 | 1 | 2024-02 | Foam. Carbon dioxide. Extinguishing powder. Water spray. | N//A | Oxides of carbon. Oxides of sulfur. Oxides of nitrogen. Oxides of phosphorus. Other irritating organic gas. | Collect mechanically. Treat the assimilated material according to the section on waste disposal. Clear contaminated area thoroughly. | clear liquid | Color | acrylate resin | 1.05 | 7 | N/A | 105°C | Insoluble in water | N/A | Stable under normal conditions of storage and use. Storage temperature: 8 - 28 ℃ | Hazardous polymerization: May occur. | Protect against: Light. UV-radiation/sunlight. heat. cooling. moisture. | Incompatibility: Strong oxidizing agents. Strong Acids & Alkaline. | Hazardous decomposition products: Oxides of carbon. Oxides of sulfur. Oxides of nitrogen. Oxides of phosphorus. Other organic gas | 941272 | 4.html | 176 | Gel Polish Peach Kiss | 1
941273 | Gel Polish Harmony | tmpl03.html | 4.html | uv gel | nail gel | 1 | 1 | 1 | 1 | 1 | 2024-02 | Foam. Carbon dioxide. Extinguishing powder. Water spray. | N//A | Oxides of carbon. Oxides of sulfur. Oxides of nitrogen. Oxides of phosphorus. Other irritating organic gas. | Collect mechanically. Treat the assimilated material according to the section on waste disposal. Clear contaminated area thoroughly. | clear liquid | Color | acrylate resin | 1.05 | 7 | N/A | 105°C | Insoluble in water | N/A | Stable under normal conditions of storage and use. Storage temperature: 8 - 28 ℃ | Hazardous polymerization: May occur. | Protect against: Light. UV-radiation/sunlight. heat. cooling. moisture. | Incompatibility: Strong oxidizing agents. Strong Acids & Alkaline. | Hazardous decomposition products: Oxides of carbon. Oxides of sulfur. Oxides of nitrogen. Oxides of phosphorus. Other organic gas | 941273 | 4.html | 177 | Gel Polish Harmony | 1
941274 | Gel Polish Fresh Mint | tmpl03.html | 4.html | uv gel | nail gel | 1 | 1 | 1 | 1 | 1 | 2024-02 | Foam. Carbon dioxide. Extinguishing powder. Water spray. | N//A | Oxides of carbon. Oxides of sulfur. Oxides of nitrogen. Oxides of phosphorus. Other irritating organic gas. | Collect mechanically. Treat the assimilated material according to the section on waste disposal. Clear contaminated area thoroughly. | clear liquid | Color | acrylate resin | 1.05 | 7 | N/A | 105°C | Insoluble in water | N/A | Stable under normal conditions of storage and use. Storage temperature: 8 - 28 ℃ | Hazardous polymerization: May occur. | Protect against: Light. UV-radiation/sunlight. heat. cooling. moisture. | Incompatibility: Strong oxidizing agents. Strong Acids & Alkaline. | Hazardous decomposition products: Oxides of carbon. Oxides of sulfur. Oxides of nitrogen. Oxides of phosphorus. Other organic gas | 941274 | 4.html | 178 | Gel Polish Fresh Mint | 1
941519 | Pasta Gel | tmpl03.html | 12.html | uv gel | nail gel | 1 | 1 | 1 | 1 | 1 | 2024-02 | Suitable extinguishing media for the surrounding fire should be used. | N//A | Oxides of carbon. Oxides of nitrogen. Irritating organic vapors. Toxic fumes. | Soak up with inert absorbent. Store in a partly filled, closed container until disposal. | paste | N//A | acrylate resin | N//A | N//A | N//A | 105°C | Insoluble in water | Stable under recommended transport or storage conditions. | Stable under normal conditions of storage and use. | Hazardous reactions will not occur under normal transport or storage conditions. | Heat, flames, sparks and other sources of ignition. | Strong oxidising agents. Strong acids. | In combustion emits toxic fumes | 941519 | 12.html | 193 | Pasta Gel | 1
941016 | Cover Base Silver Shimmer | tmpl03.html | 6.html | uv gel | nail | 1 | 1 | 1 | 1 | 1 | 2024-02 | Use an extinguishing agent suitable for the surrounding fire. | N/A | carbon dioxide, carbon monoxide, phosphorus oxides, metal oxide/oxides | Soak up with inert absorbent. Store in a partly filled, closed container until disposal. | liquid | Color | Characteristic. Acrylate odor | 1.1 | N/A | 1.0 ... 1.3 | >93.3°C | Insoluble in water | N/A | Stable under normal conditions of storage and use. | Hazardous polymerization may occur under certain conditions of storage or use. These could cause the product to polymerize exothermically. Unintentional contact with them should be avoided. | Avoid heat, flames and other sources of ignition. Do not heat above 30℃. |  | Under normal conditions of storage and use, hazardous decomposition products should not be produced. | 941016 | 6.html | 181 | Cover Base Silver Shimmer | 1
941017 | Cover Base Gold Shimmer | tmpl03.html | 6.html | uv gel | nail | 1 | 1 | 1 | 1 | 1 | 2024-02 | Use an extinguishing agent suitable for the surrounding fire. | N/A | carbon dioxide, carbon monoxide, phosphorus oxides, metal oxide/oxides | Soak up with inert absorbent. Store in a partly filled, closed container until disposal. | liquid | Color | Characteristic. Acrylate odor | 1.1 | N/A | 1.0 ... 1.3 | >93.3°C | Insoluble in water | N/A | Stable under normal conditions of storage and use. | Hazardous polymerization may occur under certain conditions of storage or use. These could cause the product to polymerize exothermically. Unintentional contact with them should be avoided. | Avoid heat, flames and other sources of ignition. Do not heat above 30℃. |  | Under normal conditions of storage and use, hazardous decomposition products should not be produced. | 941017 | 6.html | 182 | Cover Base Gold Shimmer | 1
941194 | Gel Polish Juicy Watermelon | tmpl03.html | 6.html | uv gel | nail | 1 | 1 | 1 | 1 | 1 | 2024-02 | Use an extinguishing agent suitable for the surrounding fire. | N/A | carbon dioxide, carbon monoxide, phosphorus oxides, metal oxide/oxides | Soak up with inert absorbent. Store in a partly filled, closed container until disposal. | liquid | Color | Characteristic. Acrylate odor | 1.1 | N/A | 1.0 ... 1.3 | >93.3°C | Insoluble in water | N/A | Stable under normal conditions of storage and use. | Hazardous polymerization may occur under certain conditions of storage or use. These could cause the product to polymerize exothermically. Unintentional contact with them should be avoided. | Avoid heat, flames and other sources of ignition. Do not heat above 30℃. |  | Under normal conditions of storage and use, hazardous decomposition products should not be produced. | 941194 | 6.html | 183 | Gel PolishJuicy Watermelon | 1
942930 | Gel Polish Ecstatic Top | tmpl03.html | 21.html | uv gel | nail gel | 1 | 1 | 1 | 1 | 1 | 2024-02 | Use carbon dioxide or dry chemical for small fires; aqueous foam or water for large fires. | N//A | High temperatures and fire conditions may cause rapid and uncontrolled polymerization which can result in explosions and the violent rupture of storage vessels or containers. | Soak up small spills with inert solids (such as vermiculite, clay) and sweep/shovel into disposal container. Wash spill area with strong detregent and water solution; rinse with water, but minimize water use during cleanup. Do not flush to sewer! | viscous gel | Clear/Pink | characteristic acrylate odor | N/A | N/A | 1.15 | >100°C | Insoluble in water | None hazardous reactions known | Stable under normal conditions of storage and use. | Hazardous Polymerization: May occur - Uncontrolled polymerization may cause rapid evolution of heat and increased pressure that could result in violent rupture of sealed storage vessels or containers. | Avoid heat, flames, sparks and other sources of ignition. Do not heat above 26°C | Incompatibility (Materials to Avoid): Polymerization initiators including peroxides, strong oxidizing agents, copper, copper alloys, carbon steel, iron, rust and string bases. | Fumes produced when heated to decomposition may include: carbon monoxide,carbon dioxide. | 942930 | 21.html | 276 | Gel Polish Ecstatic Top | 1
940604 | Platinum Liner | tmpl03.html | 14.html | uv gel | nail gel | 1 | 1 | 1 | 1 | 1 | 2024-02 | Use water spray , alcohol-resistant foam , dry chemical or carbon dioxide | N//A | May polymerize upon heat Vapor is heavier than air . May move to low area . Decomposition products formed under fire conditions - Carbon oxides Nitrogen oxides , Phosphorous oxide etc. | Soak up with inert absorbent. Store in a partly filled, closed container until disposal. | liquid | Colorful | acid resin | 1.05 g/m3 | 7 | N//A | 105°C | Insoluble in water | N/A | Stable under normal conditions of storage and use. | None hazardous reactions known | Avoid heat, flames and other sources of ignition. Do not heat above 30℃. | Avoid strong oxidizing materials | Under normal conditions of storage and use, hazardous decomposition products should not be produced. | 940604 | 14.html | 198 | Platinum Liner | 1
940600 | White Liner | tmpl03.html | 13.html | Nail art gel | manicure | 1 | 1 | 1 | 1 | 1 | 2024-02 | Use water spray , alcohol-resistant foam , dry chemical or carbon dioxide. | N//A | May polymerize upon heat Vapor is heavier than air . May move to low area . Decomposition products formed under fire conditions - Carbon oxides Nitrogen oxides , Phosphorous oxide etc. | Soak up with inert absorbent. Store in a partly filled, closed container until disposal. | liquid | Colorful | acid resin | 1.05 g/m3 | 7 | N//A | 105°C | Insoluble in water | Stable under recommended transport or storage conditions. | Stable under normal conditions of storage and use. | None hazardous reactions known | Keep away from open flames , hot surfaces , sources of ignition . Do not exposure to moisture and Light until used | Strong oxidising agents. Strong acids. | Other decomposition products-no data available. In the event of fire see section 5 | 940600 | 13.html | 194 | White Liner | 1
940601 | Black Liner | tmpl03.html | 13.html | Nail art gel | manicure | 1 | 1 | 1 | 1 | 1 | 2024-02 | Use water spray , alcohol-resistant foam , dry chemical or carbon dioxide. | N//A | May polymerize upon heat Vapor is heavier than air . May move to low area . Decomposition products formed under fire conditions - Carbon oxides Nitrogen oxides , Phosphorous oxide etc. | Soak up with inert absorbent. Store in a partly filled, closed container until disposal. | liquid | Colorful | acid resin | 1.05 g/m3 | 7 | N//A | 105°C | Insoluble in water | Stable under recommended transport or storage conditions. | Stable under normal conditions of storage and use. | None hazardous reactions known | Keep away from open flames , hot surfaces , sources of ignition . Do not exposure to moisture and Light until used | Strong oxidising agents. Strong acids. | Other decomposition products-no data available. In the event of fire see section 5 | 940601 | 13.html | 195 | Black Liner | 1
940602 | Silver Liner | tmpl03.html | 13.html | Nail art gel | manicure | 1 | 1 | 1 | 1 | 1 | 2024-02 | Use water spray , alcohol-resistant foam , dry chemical or carbon dioxide. | N//A | May polymerize upon heat Vapor is heavier than air . May move to low area . Decomposition products formed under fire conditions - Carbon oxides Nitrogen oxides , Phosphorous oxide etc. | Soak up with inert absorbent. Store in a partly filled, closed container until disposal. | liquid | Colorful | acid resin | 1.05 g/m3 | 7 | N//A | 105°C | Insoluble in water | Stable under recommended transport or storage conditions. | Stable under normal conditions of storage and use. | None hazardous reactions known | Keep away from open flames , hot surfaces , sources of ignition . Do not exposure to moisture and Light until used | Strong oxidising agents. Strong acids. | Other decomposition products-no data available. In the event of fire see section 5 | 940602 | 13.html | 196 | Silver Liner | 1
940603 | Pink Gold Liner | tmpl03.html | 14.html | Nail art gel | manicure | 1 | 1 | 1 | 1 | 1 | 2024-02 | Use water spray , alcohol-resistant foam , dry chemical or carbon dioxide. | N//A | May polymerize upon heat Vapor is heavier than air . May move to low area . Decomposition products formed under fire conditions - Carbon oxides Nitrogen oxides , Phosphorous oxide etc. | Soak up with inert absorbent. Store in a partly filled, closed container until disposal. | liquid | Colorful | acid resin | 1.05 g/m3 | 7 | N//A | 105°C | Insoluble in water | Stable under recommended transport or storage conditions. | Stable under normal conditions of storage and use. | None hazardous reactions known | Keep away from open flames , hot surfaces , sources of ignition . Do not exposure to moisture and Light until used | Strong oxidising agents. Strong acids. | Other decomposition products-no data available. In the event of fire see section 5 | 940603 | 13.html | 197 | Pink Gold Liner | 1
942909 | Gel Polish Christmas Tree | tmpl03.html | 16.html | uv gel | nail gel | 1 | 1 | 1 | 1 | 1 | 2024-02 | Use water spray , alcohol-resistant foam , dry chemical or carbon dioxide. | N//A | Oxides of carbon. Oxides of nitrogen. Irritating organic vapors. Toxic fumes. | Soak up with inert absorbent. Store in a partly filled, closed container until disposal. | liquid | Transparent | Acid resin | 1.05 g/m3 | 7 | N//A | N//A | Insoluble in water | N/A | Stable under normal conditions of storage and use. | May polymerize upon heat Vapor is heavier than air . May move to low area | Keep away from open flames , hot surfaces , sources of ignition . Do not exposure to moisture and Light until used | Strong oxidizing materials | Carbon oxides Nitrogen oxides , Phosphorous oxide etc. | 942909 | 16.html | 217 | Gel Polish Christmas Tree | 1
942910 | Gel Polish Expression | tmpl03.html | 16.html | uv gel | nail gel | 1 | 1 | 1 | 1 | 1 | 2024-02 | Use water spray , alcohol-resistant foam , dry chemical or carbon dioxide. | N//A | Oxides of carbon. Oxides of nitrogen. Irritating organic vapors. Toxic fumes. | Soak up with inert absorbent. Store in a partly filled, closed container until disposal. | liquid | Transparent | Acid resin | 1.05 g/m3 | 7 | N//A | N//A | Insoluble in water | N/A | Stable under normal conditions of storage and use. | May polymerize upon heat Vapor is heavier than air . May move to low area | Keep away from open flames , hot surfaces , sources of ignition . Do not exposure to moisture and Light until used | Strong oxidizing materials | Carbon oxides Nitrogen oxides , Phosphorous oxide etc. | 942910 | 16.html | 218 | Gel Polish Expression | 1
942911 | Gel Polish Bombastic | tmpl03.html | 16.html | uv gel | nail gel | 1 | 1 | 1 | 1 | 1 | 2024-02 | Use water spray , alcohol-resistant foam , dry chemical or carbon dioxide. | N//A | Oxides of carbon. Oxides of nitrogen. Irritating organic vapors. Toxic fumes. | Soak up with inert absorbent. Store in a partly filled, closed container until disposal. | liquid | Transparent | Acid resin | 1.05 g/m3 | 7 | N//A | N//A | Insoluble in water | N/A | Stable under normal conditions of storage and use. | May polymerize upon heat Vapor is heavier than air . May move to low area | Keep away from open flames , hot surfaces , sources of ignition . Do not exposure to moisture and Light until used | Strong oxidizing materials | Carbon oxides Nitrogen oxides , Phosphorous oxide etc. | 942911 | 16.html | 219 | Gel Polish Bombastic | 1
942912 | Gel Polish Bingo | tmpl03.html | 16.html | uv gel | nail gel | 1 | 1 | 1 | 1 | 1 | 2024-02 | Use water spray , alcohol-resistant foam , dry chemical or carbon dioxide. | N//A | Oxides of carbon. Oxides of nitrogen. Irritating organic vapors. Toxic fumes. | Soak up with inert absorbent. Store in a partly filled, closed container until disposal. | liquid | Transparent | Acid resin | 1.05 g/m3 | 7 | N//A | N//A | Insoluble in water | N/A | Stable under normal conditions of storage and use. | May polymerize upon heat Vapor is heavier than air . May move to low area | Keep away from open flames , hot surfaces , sources of ignition . Do not exposure to moisture and Light until used | Strong oxidizing materials | Carbon oxides Nitrogen oxides , Phosphorous oxide etc. | 942912 | 16.html | 220 | Gel Polish Bingo | 1
942913 | Gel Polish Surprise | tmpl03.html | 16.html | uv gel | nail gel | 1 | 1 | 1 | 1 | 1 | 2024-02 | Use water spray , alcohol-resistant foam , dry chemical or carbon dioxide. | N//A | Oxides of carbon. Oxides of nitrogen. Irritating organic vapors. Toxic fumes. | Soak up with inert absorbent. Store in a partly filled, closed container until disposal. | liquid | Transparent | Acid resin | 1.05 g/m3 | 7 | N//A | N//A | Insoluble in water | N/A | Stable under normal conditions of storage and use. | May polymerize upon heat Vapor is heavier than air . May move to low area | Keep away from open flames , hot surfaces , sources of ignition . Do not exposure to moisture and Light until used | Strong oxidizing materials | Carbon oxides Nitrogen oxides , Phosphorous oxide etc. | 942913 | 16.html | 221 | Gel Polish Surprise | 1
942914 | Gel Polish Power | tmpl03.html | 16.html | uv gel | nail gel | 1 | 1 | 1 | 1 | 1 | 2024-02 | Use water spray , alcohol-resistant foam , dry chemical or carbon dioxide. | N//A | Oxides of carbon. Oxides of nitrogen. Irritating organic vapors. Toxic fumes. | Soak up with inert absorbent. Store in a partly filled, closed container until disposal. | liquid | Transparent | Acid resin | 1.05 g/m3 | 7 | N//A | N//A | Insoluble in water | N/A | Stable under normal conditions of storage and use. | May polymerize upon heat Vapor is heavier than air . May move to low area | Keep away from open flames , hot surfaces , sources of ignition . Do not exposure to moisture and Light until used | Strong oxidizing materials | Carbon oxides Nitrogen oxides , Phosphorous oxide etc. | 942914 | 16.html | 222 | Gel Polish Power | 1
942915 | Gel Polish Transformation | tmpl03.html | 16.html | uv gel | nail gel | 1 | 1 | 1 | 1 | 1 | 2024-02 | Use water spray , alcohol-resistant foam , dry chemical or carbon dioxide. | N//A | Oxides of carbon. Oxides of nitrogen. Irritating organic vapors. Toxic fumes. | Soak up with inert absorbent. Store in a partly filled, closed container until disposal. | liquid | Transparent | Acid resin | 1.05 g/m3 | 7 | N//A | N//A | Insoluble in water | N/A | Stable under normal conditions of storage and use. | May polymerize upon heat Vapor is heavier than air . May move to low area | Keep away from open flames , hot surfaces , sources of ignition . Do not exposure to moisture and Light until used | Strong oxidizing materials | Carbon oxides Nitrogen oxides , Phosphorous oxide etc. | 942915 | 16.html | 223 | Gel Polish Transformation | 1
942019 | Magnetic Top Coat | tmpl03.html | 19.html | uv gel | nail gel | 1 | 1 | 1 | 1 | 1 | 2024-02 | Use water spray , alcohol-resistant foam , dry chemical or carbon dioxide. | N//A | Oxides of carbon. Oxides of nitrogen. Irritating organic vapors. Toxic fumes. | Soak up with inert absorbent. Store in a partly filled, closed container until disposal. | clear liquid | Transparent | Acid resin | 1.03 | 6 | N//A | 105°C | Insoluble in water | N/A | Stable under normal conditions of storage and use. | Hazardous polymerization may occur under certain conditions of storage or use. These could cause the product to polymerize exothermically. Unintentional contact with them should be avoided. | Keep away from open flames , hot surfaces , sources of ignition . Do not exposure to moisture and Light until used. Storage temperature: 8 - 28 ℃ | Strong oxidizing agents. Strong Acids & Alkaline. | Oxides of carbon. Oxides of sulfur. Oxides of nitrogen. Oxides of phosphorus. Other organic gas | 942019 | 19.html | 260 | Magnetic Top Coat | 1
942228 | Cover base Naked Nature | tmpl03.html | 20.html | uv gel | nail gel | 1 | 1 | 1 | 1 | 1 | 2024-02 | Use water spray , alcohol-resistant foam , dry chemical or carbon dioxide. | N//A | May polymerize upon heat Vapor is heavier than air . May move to low area . Decomposition products formed under fire conditions - Carbon oxides Nitrogen oxides , Phosphorous oxide etc. | Soak up with inert absorbent. Store in a partly filled, closed container until disposal. | Liquid | Transparent | Acid resin | 1.05 g/m3 | 7 | N/A | N/A | Insoluble in water | None hazardous reactions known | Stable under normal conditions of storage and use. | None hazardous reactions known | Keep away from open flames , hot surfaces , sources of ignition . Do not exposure to moisture and Light until used | Strong oxidizing materials | Other decomposition products-no data available. In the event of fire see section 5 | 942228 | 20.html | 261 | Cover base Naked Nature
942229 | Cover base Elegant Earth | tmpl03.html | 20.html | uv gel | nail gel | 1 | 1 | 1 | 1 | 1 | 2024-02 | Use water spray , alcohol-resistant foam , dry chemical or carbon dioxide. | N//A | May polymerize upon heat Vapor is heavier than air . May move to low area . Decomposition products formed under fire conditions - Carbon oxides Nitrogen oxides , Phosphorous oxide etc. | Soak up with inert absorbent. Store in a partly filled, closed container until disposal. | Liquid | Transparent | Acid resin | 1.05 g/m3 | 7 | N/A | N/A | Insoluble in water | None hazardous reactions known | Stable under normal conditions of storage and use. | None hazardous reactions known | Keep away from open flames , hot surfaces , sources of ignition . Do not exposure to moisture and Light until used | Strong oxidizing materials | Other decomposition products-no data available. In the event of fire see section 5 | 942229 | 20.html | 262 | Cover base Elegant Earth
942230 | Cover base Royal Lake | tmpl03.html | 20.html | uv gel | nail gel | 1 | 1 | 1 | 1 | 1 | 2024-02 | Use water spray , alcohol-resistant foam , dry chemical or carbon dioxide. | N//A | May polymerize upon heat Vapor is heavier than air . May move to low area . Decomposition products formed under fire conditions - Carbon oxides Nitrogen oxides , Phosphorous oxide etc. | Soak up with inert absorbent. Store in a partly filled, closed container until disposal. | Liquid | Transparent | Acid resin | 1.05 g/m3 | 7 | N/A | N/A | Insoluble in water | None hazardous reactions known | Stable under normal conditions of storage and use. | None hazardous reactions known | Keep away from open flames , hot surfaces , sources of ignition . Do not exposure to moisture and Light until used | Strong oxidizing materials | Other decomposition products-no data available. In the event of fire see section 5 | 942230 | 20.html | 263 | Cover base Royal Lake
942231 | Cover base Raindrop Rhapsody | tmpl03.html | 20.html | uv gel | nail gel | 1 | 1 | 1 | 1 | 1 | 2024-02 | Use water spray , alcohol-resistant foam , dry chemical or carbon dioxide. | N//A | May polymerize upon heat Vapor is heavier than air . May move to low area . Decomposition products formed under fire conditions - Carbon oxides Nitrogen oxides , Phosphorous oxide etc. | Soak up with inert absorbent. Store in a partly filled, closed container until disposal. | Liquid | Transparent | Acid resin | 1.05 g/m3 | 7 | N/A | N/A | Insoluble in water | None hazardous reactions known | Stable under normal conditions of storage and use. | None hazardous reactions known | Keep away from open flames , hot surfaces , sources of ignition . Do not exposure to moisture and Light until used | Strong oxidizing materials | Other decomposition products-no data available. In the event of fire see section 5 | 942231 | 20.html | 264 | Cover base Raindrop Rhapsody
942232 | Cover base Light Cold | tmpl03.html | 20.html | uv gel | nail gel | 1 | 1 | 1 | 1 | 1 | 2024-02 | Use water spray , alcohol-resistant foam , dry chemical or carbon dioxide. | N//A | May polymerize upon heat Vapor is heavier than air . May move to low area . Decomposition products formed under fire conditions - Carbon oxides Nitrogen oxides , Phosphorous oxide etc. | Soak up with inert absorbent. Store in a partly filled, closed container until disposal. | Liquid | Transparent | Acid resin | 1.05 g/m3 | 7 | N/A | N/A | Insoluble in water | None hazardous reactions known | Stable under normal conditions of storage and use. | None hazardous reactions known | Keep away from open flames , hot surfaces , sources of ignition . Do not exposure to moisture and Light until used | Strong oxidizing materials | Other decomposition products-no data available. In the event of fire see section 5 | 942232 | 20.html | 265 | Cover base Light Cold
942233 | Cover base Pisstachio Paradise | tmpl03.html | 20.html | uv gel | nail gel | 1 | 1 | 1 | 1 | 1 | 2024-02 | Use water spray , alcohol-resistant foam , dry chemical or carbon dioxide. | N//A | May polymerize upon heat Vapor is heavier than air . May move to low area . Decomposition products formed under fire conditions - Carbon oxides Nitrogen oxides , Phosphorous oxide etc. | Soak up with inert absorbent. Store in a partly filled, closed container until disposal. | Liquid | Transparent | Acid resin | 1.05 g/m3 | 7 | N/A | N/A | Insoluble in water | None hazardous reactions known | Stable under normal conditions of storage and use. | None hazardous reactions known | Keep away from open flames , hot surfaces , sources of ignition . Do not exposure to moisture and Light until used | Strong oxidizing materials | Other decomposition products-no data available. In the event of fire see section 5 | 942233 | 20.html | 266 | Cover base Pisstachio Paradise
942234 | Cover base Skin Symphony | tmpl03.html | 20.html | uv gel | nail gel | 1 | 1 | 1 | 1 | 1 | 2024-02 | Use water spray , alcohol-resistant foam , dry chemical or carbon dioxide. | N//A | May polymerize upon heat Vapor is heavier than air . May move to low area . Decomposition products formed under fire conditions - Carbon oxides Nitrogen oxides , Phosphorous oxide etc. | Soak up with inert absorbent. Store in a partly filled, closed container until disposal. | Liquid | Transparent | Acid resin | 1.05 g/m3 | 7 | N/A | N/A | Insoluble in water | None hazardous reactions known | Stable under normal conditions of storage and use. | None hazardous reactions known | Keep away from open flames , hot surfaces , sources of ignition . Do not exposure to moisture and Light until used | Strong oxidizing materials | Other decomposition products-no data available. In the event of fire see section 5 | 942234 | 20.html | 267 | Cover base Skin Symphony
942235 | Cover base Saga Grey | tmpl03.html | 20.html | uv gel | nail gel | 1 | 1 | 1 | 1 | 1 | 2024-02 | Use water spray , alcohol-resistant foam , dry chemical or carbon dioxide. | N//A | May polymerize upon heat Vapor is heavier than air . May move to low area . Decomposition products formed under fire conditions - Carbon oxides Nitrogen oxides , Phosphorous oxide etc. | Soak up with inert absorbent. Store in a partly filled, closed container until disposal. | Liquid | Transparent | Acid resin | 1.05 g/m3 | 7 | N/A | N/A | Insoluble in water | None hazardous reactions known | Stable under normal conditions of storage and use. | None hazardous reactions known | Keep away from open flames , hot surfaces , sources of ignition . Do not exposure to moisture and Light until used | Strong oxidizing materials | Other decomposition products-no data available. In the event of fire see section 5 | 942235 | 20.html | 268 | Cover base Saga Grey
942236 | Cover base Peony Silence | tmpl03.html | 20.html | uv gel | nail gel | 1 | 1 | 1 | 1 | 1 | 2024-02 | Use water spray , alcohol-resistant foam , dry chemical or carbon dioxide. | N//A | May polymerize upon heat Vapor is heavier than air . May move to low area . Decomposition products formed under fire conditions - Carbon oxides Nitrogen oxides , Phosphorous oxide etc. | Soak up with inert absorbent. Store in a partly filled, closed container until disposal. | Liquid | Transparent | Acid resin | 1.05 g/m3 | 7 | N/A | N/A | Insoluble in water | None hazardous reactions known | Stable under normal conditions of storage and use. | None hazardous reactions known | Keep away from open flames , hot surfaces , sources of ignition . Do not exposure to moisture and Light until used | Strong oxidizing materials | Other decomposition products-no data available. In the event of fire see section 5 | 942236 | 20.html | 269 | Cover base Peony Silence
943853 | Cover Base Style | tmpl03.html | 20.html | uv gel | nail gel | 1 | 1 | 1 | 1 | 1 | 2024-02 | Use water spray , alcohol-resistant foam , dry chemical or carbon dioxide. | N//A | May polymerize upon heat Vapor is heavier than air . May move to low area . Decomposition products formed under fire conditions - Carbon oxides Nitrogen oxides , Phosphorous oxide etc. | Soak up with inert absorbent. Store in a partly filled, closed container until disposal. | Liquid | Transparent | Acid resin | 1.05 g/m3 | 7 | N/A | N/A | Insoluble in water | None hazardous reactions known | Stable under normal conditions of storage and use. | None hazardous reactions known | Keep away from open flames , hot surfaces , sources of ignition . Do not exposure to moisture and Light until used | Strong oxidizing materials | Other decomposition products-no data available. In the event of fire see section 5 | 943853 | 20.html | 270 | Cover Base Style
943854 | Cover Base Charm | tmpl03.html | 20.html | uv gel | nail gel | 1 | 1 | 1 | 1 | 1 | 2024-02 | Use water spray , alcohol-resistant foam , dry chemical or carbon dioxide. | N//A | May polymerize upon heat Vapor is heavier than air . May move to low area . Decomposition products formed under fire conditions - Carbon oxides Nitrogen oxides , Phosphorous oxide etc. | Soak up with inert absorbent. Store in a partly filled, closed container until disposal. | Liquid | Transparent | Acid resin | 1.05 g/m3 | 7 | N/A | N/A | Insoluble in water | None hazardous reactions known | Stable under normal conditions of storage and use. | None hazardous reactions known | Keep away from open flames , hot surfaces , sources of ignition . Do not exposure to moisture and Light until used | Strong oxidizing materials | Other decomposition products-no data available. In the event of fire see section 5 | 943854 | 20.html | 271 | Cover Base Charm
943855 | Cover Base Luxury Touch | tmpl03.html | 20.html | uv gel | nail gel | 1 | 1 | 1 | 1 | 1 | 2024-02 | Use water spray , alcohol-resistant foam , dry chemical or carbon dioxide. | N//A | May polymerize upon heat Vapor is heavier than air . May move to low area . Decomposition products formed under fire conditions - Carbon oxides Nitrogen oxides , Phosphorous oxide etc. | Soak up with inert absorbent. Store in a partly filled, closed container until disposal. | Liquid | Transparent | Acid resin | 1.05 g/m3 | 7 | N/A | N/A | Insoluble in water | None hazardous reactions known | Stable under normal conditions of storage and use. | None hazardous reactions known | Keep away from open flames , hot surfaces , sources of ignition . Do not exposure to moisture and Light until used | Strong oxidizing materials | Other decomposition products-no data available. In the event of fire see section 5 | 943855 | 20.html | 272 | Cover Base Luxury Touch
943856 | Cover Base Grace | tmpl03.html | 20.html | uv gel | nail gel | 1 | 1 | 1 | 1 | 1 | 2024-02 | Use water spray , alcohol-resistant foam , dry chemical or carbon dioxide. | N//A | May polymerize upon heat Vapor is heavier than air . May move to low area . Decomposition products formed under fire conditions - Carbon oxides Nitrogen oxides , Phosphorous oxide etc. | Soak up with inert absorbent. Store in a partly filled, closed container until disposal. | Liquid | Transparent | Acid resin | 1.05 g/m3 | 7 | N/A | N/A | Insoluble in water | None hazardous reactions known | Stable under normal conditions of storage and use. | None hazardous reactions known | Keep away from open flames , hot surfaces , sources of ignition . Do not exposure to moisture and Light until used | Strong oxidizing materials | Other decomposition products-no data available. In the event of fire see section 5 | 943856 | 20.html | 273 | Cover Base Grace
943857 | Cover Base Easibility | tmpl03.html | 20.html | uv gel | nail gel | 1 | 1 | 1 | 1 | 1 | 2024-02 | Use water spray , alcohol-resistant foam , dry chemical or carbon dioxide. | N//A | May polymerize upon heat Vapor is heavier than air . May move to low area . Decomposition products formed under fire conditions - Carbon oxides Nitrogen oxides , Phosphorous oxide etc. | Soak up with inert absorbent. Store in a partly filled, closed container until disposal. | Liquid | Transparent | Acid resin | 1.05 g/m3 | 7 | N/A | N/A | Insoluble in water | None hazardous reactions known | Stable under normal conditions of storage and use. | None hazardous reactions known | Keep away from open flames , hot surfaces , sources of ignition . Do not exposure to moisture and Light until used | Strong oxidizing materials | Other decomposition products-no data available. In the event of fire see section 5 | 943857 | 20.html | 274 | Cover Base Easibility
943858 | Cover Base Magnificence | tmpl03.html | 20.html | uv gel | nail gel | 1 | 1 | 1 | 1 | 1 | 2024-02 | Use water spray , alcohol-resistant foam , dry chemical or carbon dioxide. | N//A | May polymerize upon heat Vapor is heavier than air . May move to low area . Decomposition products formed under fire conditions - Carbon oxides Nitrogen oxides , Phosphorous oxide etc. | Soak up with inert absorbent. Store in a partly filled, closed container until disposal. | Liquid | Transparent | Acid resin | 1.05 g/m3 | 7 | N/A | N/A | Insoluble in water | None hazardous reactions known | Stable under normal conditions of storage and use. | None hazardous reactions known | Keep away from open flames , hot surfaces , sources of ignition . Do not exposure to moisture and Light until used | Strong oxidizing materials | Other decomposition products-no data available. In the event of fire see section 5 | 943858 | 20.html | 275 | Cover Base Magnificence
941293 | Universal Clear gel | tmpl03.html | 27.html | uv gel | nail gel | 1 | 1 | 1 | 1 | 1 | 2024-02 | Use water spray , alcohol-resistant foam , dry chemical or carbon dioxide. | N//A | May polymerize upon heat Vapor is heavier than air . May move to low area . Decomposition products formed under fire conditions - Carbon oxides Nitrogen oxides , Phosphorous oxide etc. | Soak up with inert absorbent. Store in a partly filled, closed container until disposal. | clear liquid | Transparent | tasteless | 1.05 g/m3 | 7 | N/A | N/A | Insoluble in water |  | Stable under normal conditions of storage and use. | None hazardous reactions known | Keep away from open flames , hot surfaces , sources of ignition . Do not exposure to moisture and Light until used | Strong oxidizing materials | Other decomposition products-no data available. In the event of fire see section 5 | 941293 | 27.html | 301 | Universal Clear gel | 1
941294 | Clear Nail Tip Gel | tmpl03.html | 28.html | uv gel | nail gel | 1 | 1 | 1 | 1 | 1 | 2024-02 | Use water spray , alcohol-resistant foam , dry chemical or carbon dioxide. | N//A | May polymerize upon heat Vapor is heavier than air . May move to low area . Decomposition products formed under fire conditions - Carbon oxides Nitrogen oxides , Phosphorous oxide etc. | Soak up with inert absorbent. Store in a partly filled, closed container until disposal. | clear liquid | Transparent | tasteless | 1.05 g/m3 | 7 | N/A | N/A | Insoluble in water |  | Stable under normal conditions of storage and use. | None hazardous reactions known | Keep away from open flames , hot surfaces , sources of ignition . Do not exposure to moisture and Light until used | Strong oxidizing materials | Other decomposition products-no data available. In the event of fire see section 5 | 941294 | 28.html | 302 | Clear Nail Tip Gel | 1
941529 | Metallic Gel | tmpl03.html | 29.html | uv gel | nail gel | 1 | 1 | 1 | 1 | 1 | 2024-02 | Use water spray , alcohol-resistant foam , dry chemical or carbon dioxide. | N//A | May polymerize upon heat Vapor is heavier than air . May move to low area . Decomposition products formed under fire conditions - Carbon oxides Nitrogen oxides , Phosphorous oxide etc. | Soak up with inert absorbent. Store in a partly filled, closed container until disposal. | clear liquid | Transparent | tasteless | 1.05 g/m3 | 7 | N/A | N/A | Insoluble in water |  | Stable under normal conditions of storage and use. | None hazardous reactions known | Keep away from open flames , hot surfaces , sources of ignition . Do not exposure to moisture and Light until used | Strong oxidizing materials | Other decomposition products-no data available. In the event of fire see section 5 | 941529 | 29.html | 303 | Metallic Gel | 1
942120 | Builder Gel Classic Nude | tmpl03.html | 24.html | uv gel | nail gel | 1 | 1 | 1 | 1 | 1 | 2024-02 | Foam, carbon dioxide or dry powder. | N//A | Oxides of carbon. Oxides of nitrogen. Irritating organic vapors. | Soak up with inert absorbent. Store in a partly filled, closed container until disposal. | Liquid | Color | Light | N/A | N/A | 1.0 - 1.3 | N/A | Insoluble in water | N/A | Stable under normal conditions of storage and use. | Hazardous polymerization: May occur. | Heat, flames, sparks and other sources of ignition. Do not heat above 30℃. | Strong acids. Strong oxidizing agents. Bases. | Oxides of carbon. Oxides of nitrogen. Dimethylamine. Irritating organic vapors. | 942120 | 38.html | 345 | Builder Gel Classic Nude
942121 | Builder Gel Grape Milk | tmpl03.html | 24.html | uv gel | nail gel | 1 | 1 | 1 | 1 | 1 | 2024-02 | Foam, carbon dioxide or dry powder. | N//A | Oxides of carbon. Oxides of nitrogen. Irritating organic vapors. | Soak up with inert absorbent. Store in a partly filled, closed container until disposal. | Liquid | Color | Light | N/A | N/A | 1.0 - 1.3 | N/A | Insoluble in water | N/A | Stable under normal conditions of storage and use. | Hazardous polymerization: May occur. | Heat, flames, sparks and other sources of ignition. Do not heat above 30℃. | Strong acids. Strong oxidizing agents. Bases. | Oxides of carbon. Oxides of nitrogen. Dimethylamine. Irritating organic vapors. | 942121 | 38.html | 346 | Builder Gel Grape Milk
942122 | Builder Gel Pink Beige | tmpl03.html | 24.html | uv gel | nail gel | 1 | 1 | 1 | 1 | 1 | 2024-02 | Foam, carbon dioxide or dry powder. | N//A | Oxides of carbon. Oxides of nitrogen. Irritating organic vapors. | Soak up with inert absorbent. Store in a partly filled, closed container until disposal. | Liquid | Color | Light | N/A | N/A | 1.0 - 1.3 | N/A | Insoluble in water | N/A | Stable under normal conditions of storage and use. | Hazardous polymerization: May occur. | Heat, flames, sparks and other sources of ignition. Do not heat above 30℃. | Strong acids. Strong oxidizing agents. Bases. | Oxides of carbon. Oxides of nitrogen. Dimethylamine. Irritating organic vapors. | 942122 | 38.html | 347 | Builder Gel Pink Beige
943101 | Dry cuticle oil Jojoba & vit E | tmpl03.html | 39.html | [19 empty] | Insoluble in water | [6 empty] | 943101 | 39.html | 348 | Dry cuticle oil Jojoba & vit E
943102 | Dry cuticle oil Almond | tmpl03.html | 39.html | [19 empty] | Insoluble in water | [6 empty] | 943102 | 39.html | 349 | Dry cuticle oil Almond
943023 | Ultrabond acidless primer | tmpl03.html | 43.html | [19 empty] | Insoluble in water | [6 empty] | 943023 | 43.html | 355 | Ultrabond acidless primer
943022 | Nail Prep dehydrator | tmpl03.html | 44.html | [19 empty] | Insoluble in water | [6 empty] | 943022 | 44.html | 356 | Nail Prep dehydrator
943018 | Cuticle Remover |  | 45.html | [19 empty] | Insoluble in water | [6 empty] | 943018 | 45.html | 357 | Cuticle Remover
941802 | Frozen Top | tmpl03.html | 46.html | [19 empty] | Insoluble in water | [6 empty] | 941802 | 46.html | 358 | Frozen Top
941013 | Base Gel | tmpl03.html | 47.html | [19 empty] | Insoluble in water | [6 empty] | 941013 | 47.html | 359 | Base Gel
941092 | Top Gel | tmpl03.html | 48.html | [19 empty] | Insoluble in water | [6 empty] | 941092 | 48.html | 360 | Top Gel
943021 | Cuticle Remover |  | 49.html | [19 empty] | Insoluble in water | [6 empty] | 943021 | 49.html | 361 | Cuticle Remover
941916 | Top Coat Glide | tmpl03.html | 5.html | uv gel | nail gel | 1 | 1 | 1 | 1 | 1 | 2024-02 | Use carbon dioxide or dry chemical for small fires; aqueous foam or water for large fires. | N//A | High temperatures and fire conditions may cause rapid and uncontrolled polymerization which can result in explosions and the violent rupture of storage vessels or containers. Avoid the use of a stream of water to control fires since frothing can occur. | Place leaking containers in a well ventilated area. Absorb with inert material and dispose. Flush area with water; prevent washings from entering waterways. | Light, amber/pink mobile liquid | Transparent | characteristic acrylate odor | N/A | N/A | 1.15 | 212°C | Insoluble in water |  | Stable under normal conditions of storage and use. | May occur uncontrolled polymerization may cause rapid evolution of Heat and increased pressure that could result in violent rupture of sealed storage vessels or containers. | Avoid heat, flames, sparks and other sources of ignition. Do not heat above 26°C | Polymerization initiators including peroxides, strong oxidizing agents, copper, copper alloys, carbon steel, iron ,rust and string bases. | Fumes produced when heated to decomposition may include: carbon monoxide,carbon dioxide. | 941916 | 5.html | 179 | Top Coat Glide
943916 | Top Coat Glide | tmpl03.html | 5.html | uv gel | nail gel | 1 | 1 | 1 | 1 | 1 | 2024-02 | Use carbon dioxide or dry chemical for small fires; aqueous foam or water for large fires. | N//A | High temperatures and fire conditions may cause rapid and uncontrolled polymerization which can result in explosions and the violent rupture of storage vessels or containers. Avoid the use of a stream of water to control fires since frothing can occur. | Place leaking containers in a well ventilated area. Absorb with inert material and dispose. Flush area with water; prevent washings from entering waterways. | Light, amber/pink mobile liquid | Transparent | characteristic acrylate odor | N/A | N/A | 1.15 | 212°C | Insoluble in water |  | Stable under normal conditions of storage and use. | May occur uncontrolled polymerization may cause rapid evolution of Heat and increased pressure that could result in violent rupture of sealed storage vessels or containers. | Avoid heat, flames, sparks and other sources of ignition. Do not heat above 26°C | Polymerization initiators including peroxides, strong oxidizing agents, copper, copper alloys, carbon steel, iron ,rust and string bases. | Fumes produced when heated to decomposition may include: carbon monoxide,carbon dioxide. | 943916 | 5.html | 180 | Top Coat Glide
943025 | Nail Force Nail Strengh | tmpl03.html | 52.html | [19 empty] | Insoluble in water | [6 empty] | 943025 | 52.html | 364 | Nail Force Nail Strengh
Note on D229: Posokhov Michael: returned to Ukraine