## prod
art | pname | tmpl | ing | pfamily | puse | manuf | addr | contact | emnumer | ver | date | 5-1-suit-media | 5-1-unsuit-media | 5-2-spec-hazard | 6-3-clean | 9-1-physical _state | 9-1-colour | 9-1-odour | 9-1-density | 9-1-pH | 9-1-gravity | 9-1-flash-point | 9-1-solubwater | 10-1-reactivity | 10-2-stability | 10-3-hazard-react | 10-4-cond-avoid | 10-5-incompat | 10-6-hazdecom
942006 | Cover Base White | tmpl03.html | 9.html | uv gel | nail | 1 | 1 | 1 | 1 | 1 | 2024-02 | Foam, dry chemical or carbon dioxide. | N/A | Oxides of carbon. Oxides of nitrogen. Irritating organic vapors. Toxic fumes. | Soak up with inert absorbent. Store in a partly filled, closed container until disposal. | Liquid | Transparent | light | N/A | N/A | 1.1 | 105°C | Insoluble in water | N/A | Stable under normal conditions of storage and use. | Hazardous polymerization may occur under certain conditions of storage or use. These could cause the product to polymerize exothermically. Unintentional contact with them should be avoided. | Avoid heat, flames, sparks and other sources of ignition. Do not heat above 26°C | Strong acids. Strong oxidizing agents. Bases. | Oxides of carbon. Oxides of nitrogen. Dimethylamine. Irritating organic vapors.
942007 | Cover Base White Coconut | tmpl03.html | 9.html | uv gel | nail | 1 | 1 | 1 | 1 | 1 | 2024-02 | Foam, dry chemical or carbon dioxide. | N/A | Oxides of carbon. Oxides of nitrogen. Irritating organic vapors. Toxic fumes. | Soak up with inert absorbent. Store in a partly filled, closed container until disposal. | Liquid | Transparent | light | N/A | N/A | 1.1 | 105°C | Insoluble in water | N/A | Stable under normal conditions of storage and use. | Hazardous polymerization may occur under certain conditions of storage or use. These could cause the product to polymerize exothermically. Unintentional contact with them should be avoided. | Avoid heat, flames, sparks and other sources of ignition. Do not heat above 26°C | Strong acids. Strong oxidizing agents. Bases. | Oxides of carbon. Oxides of nitrogen. Dimethylamine. Irritating organic vapors.
942008 | Cover Base White Shimmer | tmpl03.html | 9.html | uv gel | nail | 1 | 1 | 1 | 1 | 1 | 2024-02 | Foam, dry chemical or carbon dioxide. | N/A | Oxides of carbon. Oxides of nitrogen. Irritating organic vapors. Toxic fumes. | Soak up with inert absorbent. Store in a partly filled, closed container until disposal. | Liquid | Transparent | light | N/A | N/A | 1.1 | 105°C | Insoluble in water | N/A | Stable under normal conditions of storage and use. | Hazardous polymerization may occur under certain conditions of storage or use. These could cause the product to polymerize exothermically. Unintentional contact with them should be avoided. | Avoid heat, flames, sparks and other sources of ignition. Do not heat above 26°C | Strong acids. Strong oxidizing agents. Bases. | Oxides of carbon. Oxides of nitrogen. Dimethylamine. Irritating organic vapors.
942009 | Cover Base Pinky | tmpl03.html | 9.html | uv gel | nail | 1 | 1 | 1 | 1 | 1 | 2024-02 | Foam, dry chemical or carbon dioxide. | N/A | Oxides of carbon. Oxides of nitrogen. Irritating organic vapors. Toxic fumes. | Soak up with inert absorbent. Store in a partly filled, closed container until disposal. | Liquid | Transparent | light | N/A | N/A | 1.1 | 105°C | Insoluble in water | N/A | Stable under normal conditions of storage and use. | Hazardous polymerization may occur under certain conditions of storage or use. These could cause the product to polymerize exothermically. Unintentional contact with them should be avoided. | Avoid heat, flames, sparks and other sources of ignition. Do not heat above 26°C | Strong acids. Strong oxidizing agents. Bases. | Oxides of carbon. Oxides of nitrogen. Dimethylamine. Irritating organic vapors.
942010 | Cover Base Mint | tmpl03.html | 9.html | uv gel | nail | 1 | 1 | 1 | 1 | 1 | 2024-02 | Foam, dry chemical or carbon dioxide. | N/A | Oxides of carbon. Oxides of nitrogen. Irritating organic vapors. Toxic fumes. | Soak up with inert absorbent. Store in a partly filled, closed container until disposal. | Liquid | Transparent | light | N/A | N/A | 1.1 | 105°C | Insoluble in water | N/A | Stable under normal conditions of storage and use. | Hazardous polymerization may occur under certain conditions of storage or use. These could cause the product to polymerize exothermically. Unintentional contact with them should be avoided. | Avoid heat, flames, sparks and other sources of ignition. Do not heat above 26°C | Strong acids. Strong oxidizing agents. Bases. | Oxides of carbon. Oxides of nitrogen. Dimethylamine. Irritating organic vapors.
942011 | Cover Base Peach Shimmer | tmpl03.html | 9.html | uv gel | nail | 1 | 1 | 1 | 1 | 1 | 2024-02 | Foam, dry chemical or carbon dioxide. | N/A | Oxides of carbon. Oxides of nitrogen. Irritating organic vapors. Toxic fumes. | Soak up with inert absorbent. Store in a partly filled, closed container until disposal. | Liquid | Transparent | light | N/A | N/A | 1.1 | 105°C | Insoluble in water | N/A | Stable under normal conditions of storage and use. | Hazardous polymerization may occur under certain conditions of storage or use. These could cause the product to polymerize exothermically. Unintentional contact with them should be avoided. | Avoid heat, flames, sparks and other sources of ignition. Do not heat above 26°C | Strong acids. Strong oxidizing agents. Bases. | Oxides of carbon. Oxides of nitrogen. Dimethylamine. Irritating organic vapors.
942012 | Cover Base Lila | tmpl03.html | 9.html | uv gel | nail | 1 | 1 | 1 | 1 | 1 | 2024-02 | Foam, dry chemical or carbon dioxide. | N/A | Oxides of carbon. Oxides of nitrogen. Irritating organic vapors. Toxic fumes. | Soak up with inert absorbent. Store in a partly filled, closed container until disposal. | Liquid | Transparent | light | N/A | N/A | 1.1 | 105°C | Insoluble in water | N/A | Stable under normal conditions of storage and use. | Hazardous polymerization may occur under certain conditions of storage or use. These could cause the product to polymerize exothermically. Unintentional contact with them should be avoided. | Avoid heat, flames, sparks and other sources of ignition. Do not heat above 26°C | Strong acids. Strong oxidizing agents. Bases. | Oxides of carbon. Oxides of nitrogen. Dimethylamine. Irritating organic vapors.
942228 | Cover base Naked Nature | tmpl03.html | 20.html | uv gel | nail gel | 1 | 1 | 1 | 1 | 1 | 2024-02 | Use water spray , alcohol-resistant foam , dry chemical or carbon dioxide. | N//A | May polymerize upon heat Vapor is heavier than air . May move to low area . Decomposition products formed under fire conditions - Carbon oxides Nitrogen oxides , Phosphorous oxide etc. | Soak up with inert absorbent. Store in a partly filled, closed container until disposal. | Liquid | Transparent | Acid resin | 1.05 g/m3 | 7 | N/A | N/A | Insoluble in water | None hazardous reactions known | Stable under normal conditions of storage and use. | None hazardous reactions known | Keep away from open flames , hot surfaces , sources of ignition . Do not exposure to moisture and Light until used | Strong oxidizing materials | Other decomposition products-no data available. In the event of fire see section 5
942229 | Cover base Elegant Earth | tmpl03.html | 20.html | uv gel | nail gel | 1 | 1 | 1 | 1 | 1 | 2024-02 | Use water spray , alcohol-resistant foam , dry chemical or carbon dioxide. | N//A | May polymerize upon heat Vapor is heavier than air . May move to low area . Decomposition products formed under fire conditions - Carbon oxides Nitrogen oxides , Phosphorous oxide etc. | Soak up with inert absorbent. Store in a partly filled, closed container until disposal. | Liquid | Transparent | Acid resin | 1.05 g/m3 | 7 | N/A | N/A | Insoluble in water | None hazardous reactions known | Stable under normal conditions of storage and use. | None hazardous reactions known | Keep away from open flames , hot surfaces , sources of ignition . Do not exposure to moisture and Light until used | Strong oxidizing materials | Other decomposition products-no data available. In the event of fire see section 5
942230 | Cover base Royal Lake | tmpl03.html | 20.html | uv gel | nail gel | 1 | 1 | 1 | 1 | 1 | 2024-02 | Use water spray , alcohol-resistant foam , dry chemical or carbon dioxide. | N//A | May polymerize upon heat Vapor is heavier than air . May move to low area . Decomposition products formed under fire conditions - Carbon oxides Nitrogen oxides , Phosphorous oxide etc. | Soak up with inert absorbent. Store in a partly filled, closed container until disposal. | Liquid | Transparent | Acid resin | 1.05 g/m3 | 7 | N/A | N/A | Insoluble in water | None hazardous reactions known | Stable under normal conditions of storage and use. | None hazardous reactions known | Keep away from open flames , hot surfaces , sources of ignition . Do not exposure to moisture and Light until used | Strong oxidizing materials | Other decomposition products-no data available. In the event of fire see section 5
942231 | Cover base Raindrop Rhapsody | tmpl03.html | 20.html | uv gel | nail gel | 1 | 1 | 1 | 1 | 1 | 2024-02 | Use water spray , alcohol-resistant foam , dry chemical or carbon dioxide. | N//A | May polymerize upon heat Vapor is heavier than air . May move to low area . Decomposition products formed under fire conditions - Carbon oxides Nitrogen oxides , Phosphorous oxide etc. | Soak up with inert absorbent. Store in a partly filled, closed container until disposal. | Liquid | Transparent | Acid resin | 1.05 g/m3 | 7 | N/A | N/A | Insoluble in water | None hazardous reactions known | Stable under normal conditions of storage and use. | None hazardous reactions known | Keep away from open flames , hot surfaces , sources of ignition . Do not exposure to moisture and Light until used | Strong oxidizing materials | Other decomposition products-no data available. In the event of fire see section 5
942232 | Cover base Light Cold | tmpl03.html | 20.html | uv gel | nail gel | 1 | 1 | 1 | 1 | 1 | 2024-02 | Use water spray , alcohol-resistant foam , dry chemical or carbon dioxide. | N//A | May polymerize upon heat Vapor is heavier than air . May move to low area . Decomposition products formed under fire conditions - Carbon oxides Nitrogen oxides , Phosphorous oxide etc. | Soak up with inert absorbent. Store in a partly filled, closed container until disposal. | Liquid | Transparent | Acid resin | 1.05 g/m3 | 7 | N/A | N/A | Insoluble in water | None hazardous reactions known | Stable under normal conditions of storage and use. | None hazardous reactions known | Keep away from open flames , hot surfaces , sources of ignition . Do not exposure to moisture and Light until used | Strong oxidizing materials | Other decomposition products-no data available. In the event of fire see section 5
942233 | Cover base Pisstachio Paradise | tmpl03.html | 20.html | uv gel | nail gel | 1 | 1 | 1 | 1 | 1 | 2024-02 | Use water spray , alcohol-resistant foam , dry chemical or carbon dioxide. | N//A | May polymerize upon heat Vapor is heavier than air . May move to low area . Decomposition products formed under fire conditions - Carbon oxides Nitrogen oxides , Phosphorous oxide etc. | Soak up with inert absorbent. Store in a partly filled, closed container until disposal. | Liquid | Transparent | Acid resin | 1.05 g/m3 | 7 | N/A | N/A | Insoluble in water | None hazardous reactions known | Stable under normal conditions of storage and use. | None hazardous reactions known | Keep away from open flames , hot surfaces , sources of ignition . Do not exposure to moisture and Light until used | Strong oxidizing materials | Other decomposition products-no data available. In the event of fire see section 5
942234 | Cover base Skin Symphony | tmpl03.html | 20.html | uv gel | nail gel | 1 | 1 | 1 | 1 | 1 | 2024-02 | Use water spray , alcohol-resistant foam , dry chemical or carbon dioxide. | N//A | May polymerize upon heat Vapor is heavier than air . May move to low area . Decomposition products formed under fire conditions - Carbon oxides Nitrogen oxides , Phosphorous oxide etc. | Soak up with inert absorbent. Store in a partly filled, closed container until disposal. | Liquid | Transparent | Acid resin | 1.05 g/m3 | 7 | N/A | N/A | Insoluble in water | None hazardous reactions known | Stable under normal conditions of storage and use. | None hazardous reactions known | Keep away from open flames , hot surfaces , sources of ignition . Do not exposure to moisture and Light until used | Strong oxidizing materials | Other decomposition products-no data available. In the event of fire see section 5
942235 | Cover base Saga Grey | tmpl03.html | 20.html | uv gel | nail gel | 1 | 1 | 1 | 1 | 1 | 2024-02 | Use water spray , alcohol-resistant foam , dry chemical or carbon dioxide. | N//A | May polymerize upon heat Vapor is heavier than air . May move to low area . Decomposition products formed under fire conditions - Carbon oxides Nitrogen oxides , Phosphorous oxide etc. | Soak up with inert absorbent. Store in a partly filled, closed container until disposal. | Liquid | Transparent | Acid resin | 1.05 g/m3 | 7 | N/A | N/A | Insoluble in water | None hazardous reactions known | Stable under normal conditions of storage and use. | None hazardous reactions known | Keep away from open flames , hot surfaces , sources of ignition . Do not exposure to moisture and Light until used | Strong oxidizing materials | Other decomposition products-no data available. In the event of fire see section 5
942236 | Cover base Peony Silence | tmpl03.html | 20.html | uv gel | nail gel | 1 | 1 | 1 | 1 | 1 | 2024-02 | Use water spray , alcohol-resistant foam , dry chemical or carbon dioxide. | N//A | May polymerize upon heat Vapor is heavier than air . May move to low area . Decomposition products formed under fire conditions - Carbon oxides Nitrogen oxides , Phosphorous oxide etc. | Soak up with inert absorbent. Store in a partly filled, closed container until disposal. | Liquid | Transparent | Acid resin | 1.05 g/m3 | 7 | N/A | N/A | Insoluble in water | None hazardous reactions known | Stable under normal conditions of storage and use. | None hazardous reactions known | Keep away from open flames , hot surfaces , sources of ignition . Do not exposure to moisture and Light until used | Strong oxidizing materials | Other decomposition products-no data available. In the event of fire see section 5
943853 | Cover Base Style | tmpl03.html | 20.html | uv gel | nail gel | 1 | 1 | 1 | 1 | 1 | 2024-02 | Use water spray , alcohol-resistant foam , dry chemical or carbon dioxide. | N//A | May polymerize upon heat Vapor is heavier than air . May move to low area . Decomposition products formed under fire conditions - Carbon oxides Nitrogen oxides , Phosphorous oxide etc. | Soak up with inert absorbent. Store in a partly filled, closed container until disposal. | Liquid | Transparent | Acid resin | 1.05 g/m3 | 7 | N/A | N/A | Insoluble in water | None hazardous reactions known | Stable under normal conditions of storage and use. | None hazardous reactions known | Keep away from open flames , hot surfaces , sources of ignition . Do not exposure to moisture and Light until used | Strong oxidizing materials | Other decomposition products-no data available. In the event of fire see section 5
943854 | Cover Base Charm | tmpl03.html | 20.html | uv gel | nail gel | 1 | 1 | 1 | 1 | 1 | 2024-02 | Use water spray , alcohol-resistant foam , dry chemical or carbon dioxide. | N//A | May polymerize upon heat Vapor is heavier than air . May move to low area . Decomposition products formed under fire conditions - Carbon oxides Nitrogen oxides , Phosphorous oxide etc. | Soak up with inert absorbent. Store in a partly filled, closed container until disposal. | Liquid | Transparent | Acid resin | 1.05 g/m3 | 7 | N/A | N/A | Insoluble in water | None hazardous reactions known | Stable under normal conditions of storage and use. | None hazardous reactions known | Keep away from open flames , hot surfaces , sources of ignition . Do not exposure to moisture and Light until used | Strong oxidizing materials | Other decomposition products-no data available. In the event of fire see section 5
943855 | Cover Base Luxury Touch | tmpl03.html | 20.html | uv gel | nail gel | 1 | 1 | 1 | 1 | 1 | 2024-02 | Use water spray , alcohol-resistant foam , dry chemical or carbon dioxide. | N//A | May polymerize upon heat Vapor is heavier than air . May move to low area . Decomposition products formed under fire conditions - Carbon oxides Nitrogen oxides , Phosphorous oxide etc. | Soak up with inert absorbent. Store in a partly filled, closed container until disposal. | Liquid | Transparent | Acid resin | 1.05 g/m3 | 7 | N/A | N/A | Insoluble in water | None hazardous reactions known | Stable under normal conditions of storage and use. | None hazardous reactions known | Keep away from open flames , hot surfaces , sources of ignition . Do not exposure to moisture and Light until used | Strong oxidizing materials | Other decomposition products-no data available. In the event of fire see section 5
943856 | Cover Base Grace | tmpl03.html | 20.html | uv gel | nail gel | 1 | 1 | 1 | 1 | 1 | 2024-02 | Use water spray , alcohol-resistant foam , dry chemical or carbon dioxide. | N//A | May polymerize upon heat Vapor is heavier than air . May move to low area . Decomposition products formed under fire conditions - Carbon oxides Nitrogen oxides , Phosphorous oxide etc. | Soak up with inert absorbent. Store in a partly filled, closed container until disposal. | Liquid | Transparent | Acid resin | 1.05 g/m3 | 7 | N/A | N/A | Insoluble in water | None hazardous reactions known | Stable under normal conditions of storage and use. | None hazardous reactions known | Keep away from open flames , hot surfaces , sources of ignition . Do not exposure to moisture and Light until used | Strong oxidizing materials | Other decomposition products-no data available. In the event of fire see section 5
943857 | Cover Base Easibility | tmpl03.html | 20.html | uv gel | nail gel | 1 | 1 | 1 | 1 | 1 | 2024-02 | Use water spray , alcohol-resistant foam , dry chemical or carbon dioxide. | N//A | May polymerize upon heat Vapor is heavier than air . May move to low area . Decomposition products formed under fire conditions - Carbon oxides Nitrogen oxides , Phosphorous oxide etc. | Soak up with inert absorbent. Store in a partly filled, closed container until disposal. | Liquid | Transparent | Acid resin | 1.05 g/m3 | 7 | N/A | N/A | Insoluble in water | None hazardous reactions known | Stable under normal conditions of storage and use. | None hazardous reactions known | Keep away from open flames , hot surfaces , sources of ignition . Do not exposure to moisture and Light until used | Strong oxidizing materials | Other decomposition products-no data available. In the event of fire see section 5
943858 | Cover Base Magnificence | tmpl03.html | 20.html | uv gel | nail gel | 1 | 1 | 1 | 1 | 1 | 2024-02 | Use water spray , alcohol-resistant foam , dry chemical or carbon dioxide. | N//A | May polymerize upon heat Vapor is heavier than air . May move to low area . Decomposition products formed under fire conditions - Carbon oxides Nitrogen oxides , Phosphorous oxide etc. | Soak up with inert absorbent. Store in a partly filled, closed container until disposal. | Liquid | Transparent | Acid resin | 1.05 g/m3 | 7 | N/A | N/A | Insoluble in water | None hazardous reactions known | Stable under normal conditions of storage and use. | None hazardous reactions known | Keep away from open flames , hot surfaces , sources of ignition . Do not exposure to moisture and Light until used | Strong oxidizing materials | Other decomposition products-no data available. In the event of fire see section 5
941293 | Universal Clear gel | tmpl03.html | 27.html | uv gel | nail gel | 1 | 1 | 1 | 1 | 1 | 2024-02 | Use water spray , alcohol-resistant foam , dry chemical or carbon dioxide. | N//A | May polymerize upon heat Vapor is heavier than air . May move to low area . Decomposition products formed under fire conditions - Carbon oxides Nitrogen oxides , Phosphorous oxide etc. | Soak up with inert absorbent. Store in a partly filled, closed container until disposal. | clear liquid | Transparent | tasteless | 1.05 g/m3 | 7 | N/A | N/A | Insoluble in water |  | Stable under normal conditions of storage and use. | None hazardous reactions known | Keep away from open flames , hot surfaces , sources of ignition . Do not exposure to moisture and Light until used | Strong oxidizing materials | Other decomposition products-no data available. In the event of fire see section 5
941294 | Clear Nail Tip Gel | tmpl03.html | 28.html | uv gel | nail gel | 1 | 1 | 1 | 1 | 1 | 2024-02 | Use water spray , alcohol-resistant foam , dry chemical or carbon dioxide. | N//A | May polymerize upon heat Vapor is heavier than air . May move to low area . Decomposition products formed under fire conditions - Carbon oxides Nitrogen oxides , Phosphorous oxide etc. | Soak up with inert absorbent. Store in a partly filled, closed container until disposal. | clear liquid | Transparent | tasteless | 1.05 g/m3 | 7 | N/A | N/A | Insoluble in water |  | Stable under normal conditions of storage and use. | None hazardous reactions known | Keep away from open flames , hot surfaces , sources of ignition . Do not exposure to moisture and Light until used | Strong oxidizing materials | Other decomposition products-no data available. In the event of fire see section 5
941529 | Metallic Gel | tmpl03.html | 29.html | uv gel | nail gel | 1 | 1 | 1 | 1 | 1 | 2024-02 | Use water spray , alcohol-resistant foam , dry chemical or carbon dioxide. | N//A | May polymerize upon heat Vapor is heavier than air . May move to low area . Decomposition products formed under fire conditions - Carbon oxides Nitrogen oxides , Phosphorous oxide etc. | Soak up with inert absorbent. Store in a partly filled, closed container until disposal. | clear liquid | Transparent | tasteless | 1.05 g/m3 | 7 | N/A | N/A | Insoluble in water |  | Stable under normal conditions of storage and use. | None hazardous reactions known | Keep away from open flames , hot surfaces , sources of ignition . Do not exposure to moisture and Light until used | Strong oxidizing materials | Other decomposition products-no data available. In the event of fire see section 5
942120 | Builder Gel Classic Nude | tmpl03.html | 24.html | uv gel | nail gel | 1 | 1 | 1 | 1 | 1 | 2024-02 | Foam, carbon dioxide or dry powder. | N//A | Oxides of carbon. Oxides of nitrogen. Irritating organic vapors. | Soak up with inert absorbent. Store in a partly filled, closed container until disposal. | Liquid | Color | Light | N/A | N/A | 1.0 - 1.3 | N/A | Insoluble in water | N/A | Stable under normal conditions of storage and use. | Hazardous polymerization: May occur. | Heat, flames, sparks and other sources of ignition. Do not heat above 30℃. | Strong acids. Strong oxidizing agents. Bases. | Oxides of carbon. Oxides of nitrogen. Dimethylamine. Irritating organic vapors.
942121 | Builder Gel Grape Milk | tmpl03.html | 24.html | uv gel | nail gel | 1 | 1 | 1 | 1 | 1 | 2024-02 | Foam, carbon dioxide or dry powder. | N//A | Oxides of carbon. Oxides of nitrogen. Irritating organic vapors. | Soak up with inert absorbent. Store in a partly filled, closed container until disposal. | Liquid | Color | Light | N/A | N/A | 1.0 - 1.3 | N/A | Insoluble in water | N/A | Stable under normal conditions of storage and use. | Hazardous polymerization: May occur. | Heat, flames, sparks and other sources of ignition. Do not heat above 30℃. | Strong acids. Strong oxidizing agents. Bases. | Oxides of carbon. Oxides of nitrogen. Dimethylamine. Irritating organic vapors.
942122 | Builder Gel Pink Beige | tmpl03.html | 24.html | uv gel | nail gel | 1 | 1 | 1 | 1 | 1 | 2024-02 | Foam, carbon dioxide or dry powder. | N//A | Oxides of carbon. Oxides of nitrogen. Irritating organic vapors. | Soak up with inert absorbent. Store in a partly filled, closed container until disposal. | Liquid | Color | Light | N/A | N/A | 1.0 - 1.3 | N/A | Insoluble in water | N/A | Stable under normal conditions of storage and use. | Hazardous polymerization: May occur. | Heat, flames, sparks and other sources of ignition. Do not heat above 30℃. | Strong acids. Strong oxidizing agents. Bases. | Oxides of carbon. Oxides of nitrogen. Dimethylamine. Irritating organic vapors.
941916 | Top Coat Glide | tmpl03.html | 5.html | uv gel | nail gel | 1 | 1 | 1 | 1 | 1 | 2024-02 | Use carbon dioxide or dry chemical for small fires; aqueous foam or water for large fires. | N//A | High temperatures and fire conditions may cause rapid and uncontrolled polymerization which can result in explosions and the violent rupture of storage vessels or containers. Avoid the use of a stream of water to control fires since frothing can occur. | Place leaking containers in a well ventilated area. Absorb with inert material and dispose. Flush area with water; prevent washings from entering waterways. | Light, amber/pink mobile liquid | Transparent | characteristic acrylate odor | N/A | N/A | 1.15 | 212°C | Insoluble in water |  | Stable under normal conditions of storage and use. | May occur uncontrolled polymerization may cause rapid evolution of Heat and increased pressure that could result in violent rupture of sealed storage vessels or containers. | Avoid heat, flames, sparks and other sources of ignition. Do not heat above 26°C | Polymerization initiators including peroxides, strong oxidizing agents, copper, copper alloys, carbon steel, iron ,rust and string bases. | Fumes produced when heated to decomposition may include: carbon monoxide,carbon dioxide.
943916 | Top Coat Glide | tmpl03.html | 5.html | uv gel | nail gel | 1 | 1 | 1 | 1 | 1 | 2024-02 | Use carbon dioxide or dry chemical for small fires; aqueous foam or water for large fires. | N//A | High temperatures and fire conditions may cause rapid and uncontrolled polymerization which can result in explosions and the violent rupture of storage vessels or containers. Avoid the use of a stream of water to control fires since frothing can occur. | Place leaking containers in a well ventilated area. Absorb with inert material and dispose. Flush area with water; prevent washings from entering waterways. | Light, amber/pink mobile liquid | Transparent | characteristic acrylate odor | N/A | N/A | 1.15 | 212°C | Insoluble in water |  | Stable under normal conditions of storage and use. | May occur uncontrolled polymerization may cause rapid evolution of Heat and increased pressure that could result in violent rupture of sealed storage vessels or containers. | Avoid heat, flames, sparks and other sources of ignition. Do not heat above 26°C | Polymerization initiators including peroxides, strong oxidizing agents, copper, copper alloys, carbon steel, iron ,rust and string bases. | Fumes produced when heated to decomposition may include: carbon monoxide,carbon dioxide.
Note on D2: Posokhov Michael: returned to Ukraine